## Sheet1
Engine Front Face - Stud Loads | [5 empty] | Project | P074 - LMH |  |  | Addressee |  | PIPO Moteurs |  |  | Revision | 1
Face centroid |  | 2000 | 0 | 247
[6 empty] | Bolt Axial Loads (Fx) | [7 empty] | Bolt Y Shear Loads (Fy) | [7 empty] | Bolt Z Shear Loads (Fz)
# | Case | ax | ay | az | Speed | L1 | L2 | L3 | L4 | R1 | R2 | R3 | R4 | L1 | L2 | L3 | L4 | R1 | R2 | R3 | R4 | L1 | L2 | L3 | L4 | R1 | R2 | R3 | R4
1 | Brake | 3.6 | 0 | 1 | 320 | -6686.8118 | -3147.322 | 0 | 8159.5518 | -6686.8118 | -3147.322 | 0 | 8159.5518 | 0 | 0 | 0 | 0 | 0 | 0 | 0 | 0 | 851.6483 | 851.6483 | 851.6483 | 851.6483 | 851.6483 | 851.6483 | 851.6483 | 851.6483
2 | Bump | 0 | 0 | 5 | 320 | -26908.3733 | -13575.8273 | 0 | 29014.8904 | -26908.3733 | -13575.8273 | 0 | 29014.8904 | 0 | 0 | 0 | 0 | 0 | 0 | 0 | 0 | 1126.5548 | 1126.5548 | 1126.5548 | 1126.5548 | 1126.5548 | 1126.5548 | 1126.5548 | 1126.5548
3 | Brake + Bump | 2.8 | 0 | 4 | 250 | -19234.9197 | -9528.3918 | 0 | 21479.0384 | -19234.9197 | -9528.3918 | 0 | 21479.0384 | 0 | 0 | 0 | 0 | 0 | 0 | 0 | 0 | 1287.2969 | 1287.2969 | 1287.2969 | 1287.2969 | 1287.2969 | 1287.2969 | 1287.2969 | 1287.2969
4 | Lateral | 0 | 3 | 1 | 320 | -1139.0876 | 6151.3386 | 0 | 15183.2764 | -16141.3306 | -14869.6647 | 0 | 3449.9361 | -33.4813 | -314.7831 | -843.2075 | -1213.3996 | -1168.9545 | -887.6526 | -359.2283 | 10.9639 | 1026.0914 | 1307.3904 | 946.5222 | 873.3126 | 1026.0914 | 1307.3904 | 946.5222 | 873.3126
5 | Lateral + Bump | 0 | 2.5 | 4 | 200 | -13608.3108 | -1260.646 | 0 | 26302.8147 | -26110.18 | -18778.1488 | 0 | 16525.0311 | -27.9011 | -262.3193 | -702.6729 | -1011.1663 | -974.1287 | -739.7105 | -299.3569 | 9.1365 | 1434.5668 | 1668.9827 | 1368.2591 | 1307.2511 | 1434.5668 | 1668.9827 | 1368.2591 | 1307.2511
6 | Lateral + Brake | 2.6 | 2.5 | 1 | 320 | -978.4876 | 5274.8069 | 0 | 13369.8476 | -13480.3568 | -12242.6959 | 0 | 3592.064 | -27.9011 | -262.3193 | -702.6729 | -1011.1663 | -974.1287 | -739.7105 | -299.3569 | 9.1365 | 1289.6383 | 1524.0542 | 1223.3306 | 1162.3226 | 1289.6383 | 1524.0542 | 1223.3306 | 1162.3226
7 | Reverse Brake + Bump | -2.5 | 0 | 5 | 0 | -24191.7311 | -12362.3866 | 0 | 25426.3652 | -24191.7311 | -12362.3866 | 0 | 25426.3652 | 0 | 0 | 0 | 0 | 0 | 0 | 0 | 0 | 636.2539 | 636.2539 | 636.2539 | 636.2539 | 636.2539 | 636.2539 | 636.2539 | 636.2539
8 | Acceleration | -1.6 | 0 | 1 | 150 | -11163.7724 | -6572.0789 | 0 | 8096.0513 | -11163.7724 | -6572.0789 | 0 | 8096.0513 | 0 | 0 | 0 | 0 | 0 | 0 | 0 | 0 | -6.3292 | -6.3292 | -6.3292 | -6.3292 | -6.3292 | -6.3292 | -6.3292 | -6.3292
9 | Acceleration + Bump | -2 | 0 | 5 | 150 | -30857.3736 | -16742.837 | 0 | 28345.9438 | -30857.3736 | -16742.837 | 0 | 28345.9438 | 0 | 0 | 0 | 0 | 0 | 0 | 0 | 0 | 736.7705 | 736.7705 | 736.7705 | 736.7705 | 736.7705 | 736.7705 | 736.7705 | 736.7705
10 | Single wheel bump RL (manual) | 0 | 0 | 5 | 320 | -26302.8124 | -13270.3093 | 0 | 28361.9233 | -26302.8124 | -13270.3093 | 0 | 28361.9233 | -4823.304 | -2433.456 | 2055.8645 | 5200.8955 | 4823.304 | 2433.456 | -2055.8645 | -5200.8955 | -3091.4545 | -5481.279 | -2415.4606 | -1793.4955 | -3091.4545 | -5481.279 | -2415.4606 | -1793.4955
[6 empty] | Resultant Shear Loads (Fz) | [7 empty] | Required tightening axial load (Fa)
# | Case |  |  |  |  | L1 | L2 | L3 | L4 | R1 | R2 | R3 | R4 | L1 | L2 | L3 | L4 | R1 | R2 | R3 | R4
1 | Brake |  |  |  |  | 851.6483 | 851.6483 | 851.6483 | 851.6483 | 851.6483 | 851.6483 | 851.6483 | 851.6483 | 4367.4271 | 4367.4271 | 4367.4271 | 4367.4271 | 4367.4271 | 4367.4271 | 4367.4271 | 4367.4271
2 | Bump |  |  |  |  | 1126.5548 | 1126.5548 | 1126.5548 | 1126.5548 | 1126.5548 | 1126.5548 | 1126.5548 | 1126.5548 | 5777.2041 | 5777.2041 | 5777.2041 | 5777.2041 | 5777.2041 | 5777.2041 | 5777.2041 | 5777.2041
3 | Brake + Bump |  |  |  |  | 1287.2969 | 1287.2969 | 1287.2969 | 1287.2969 | 1287.2969 | 1287.2969 | 1287.2969 | 1287.2969 | 6601.5226 | 6601.5226 | 6601.5226 | 6601.5226 | 6601.5226 | 6601.5226 | 6601.5226 | 6601.5226
4 | Lateral |  |  |  |  | 1026.6375 | 1344.7521 | 1267.6368 | 1494.9961 | 1555.4157 | 1580.2522 | 1012.3978 | 873.3814 | 5264.8077 | 6896.1645 | 6500.7017 | 7666.6468 | 7976.4909 | 8103.8574 | 5191.7834 | 4478.8789
5 | Lateral + Bump |  |  |  |  | 1434.8381 | 1689.4717 | 1538.1425 | 1652.6835 | 1734.044 | 1825.5615 | 1400.624 | 1307.283 | 7358.144 | 8663.9572 | 7887.91 | 8475.3 | 8892.5333 | 9361.8538 | 7182.6871 | 6704.0154
6 | Lateral + Brake |  |  |  |  | 1289.9401 | 1546.4645 | 1410.7753 | 1540.6009 | 1616.1973 | 1694.0817 | 1259.4254 | 1162.3585 | 6615.0773 | 7930.5872 | 7234.7453 | 7900.5175 | 8288.1912 | 8687.5984 | 6458.5918 | 5960.8128
7 | Reverse Brake + Bump |  |  |  |  | 636.2539 | 636.2539 | 636.2539 | 636.2539 | 636.2539 | 636.2539 | 636.2539 | 636.2539 | 3262.8404 | 3262.8404 | 3262.8404 | 3262.8404 | 3262.8404 | 3262.8404 | 3262.8404 | 3262.8404
8 | Acceleration |  |  |  |  | 6.3292 | 6.3292 | 6.3292 | 6.3292 | 6.3292 | 6.3292 | 6.3292 | 6.3292 | 32.4573 | 32.4573 | 32.4573 | 32.4573 | 32.4573 | 32.4573 | 32.4573 | 32.4573
9 | Acceleration + Bump |  |  |  |  | 736.7705 | 736.7705 | 736.7705 | 736.7705 | 736.7705 | 736.7705 | 736.7705 | 736.7705 | 3778.3103 | 3778.3103 | 3778.3103 | 3778.3103 | 3778.3103 | 3778.3103 | 3778.3103 | 3778.3103
10 | Single wheel bump RL (manual) |  |  |  |  | 5728.9923 | 5997.1767 | 3171.9125 | 5501.4489 | 5728.9923 | 5997.1767 | 3171.9125 | 5501.4489 | 29379.4475 | 30754.7521 | 16266.2178 | 28212.5584 | 29379.4475 | 30754.7521 | 16266.2178 | 28212.5584
[7 empty] | MAX AXIAL LOAD |  | 29014.8904 | N |  |  |  | MAX SHEAR LOAD |  | 30754.7521 | N
| Input data |  |  |  |  | Resultant Shear Loads (Fz) L2: MIN AXIAL LOAD; Resultant Shear Loads (Fz) L4: -30857.3736; Resultant Shear Loads (Fz) R1: N
Tightening interface
| Steel-steel friction coefficient | 0.39 | -
| SF | 2 | -
| Required axial load | 31000 | N
Thread data
| Pitch diameter | 11.875 | mm
| Root diameter | 11.143 | mm
| Pitch | 1.27 | mm
| Helix angle | 30 | °
| Thread friction coefficient | 0.12
Nut data
| Outer contact diameter | 22.098 | mm
| Inner contact diameter | 13.7 | mm
| Nut friction coefficient | 0.12 | -
| Nut friction diameter | 17.899 | mm
| Tightening torque | 65062.5183 | Nmm | Belingardi
| Tightening torque | 65.0625 | Nm | Belingardi
Screw and clamped members compliance
| Washer external diameter | 15.875 | mm
| Hole diameter | 13.5 | mm
| Clamped member area | 1861.0935 | mm^2
| Clamped member length | 120 | mm
| Clamped member Young modulus | 70000 | MPa
| Clamped member compliance | 9.2112e-07 | MPa
| Screw compliance | 6.0129e-06 | MPa
Unscrew verification
Uncertainty from tightening
| Tightening torque uncertainty | 4 | %
| Axial load from uncertainty reduction | 30876 | N
Reduction of axial force from clamping
| Reduction of clamping interference | 3.5e-05 | mm
| Reduction of clamping force | 5.0476 | N |  |  | Resultant Shear Loads (Fz) R2: Working diagram
[11 empty] | Screw |  | Clamp
| External load distribution |  |  |  |  | Resultant Shear Loads (Fz) R2: i; Resultant Shear Loads (Fz) R3: Force; Resultant Shear Loads (Fz) R4: i; Required tightening axial load (Fa) L1: Force; Required tightening axial load (Fa) L2: Force
| delta C screw | 3854.3278 | N |  |  | Resultant Shear Loads (Fz) R2: [mm]; Resultant Shear Loads (Fz) R3: [N]; Resultant Shear Loads (Fz) R4: [mm]; Required tightening axial load (Fa) L1: [N]; Required tightening axial load (Fa) L2: [N]
| delta C clamped members | 25160.5625 | N |  |  | Resultant Shear Loads (Fz) R2: 0; Resultant Shear Loads (Fz) R3: 0; Resultant Shear Loads (Fz) R4: 0; Required tightening axial load (Fa) L1: 0; Required tightening axial load (Fa) L2: 10856.379
[11 empty] | 0.01 | 1663.0806 | 0.01 | -10856.379 | 0
| Resultant clamping force | 5710.3899 | N
Stud strenght
| Minimum diameter | 11 | mm
| Root area | 97.5201 | mm^2
| Minimum area | 95.0332 | mm^2
| Yield strength | 1172 | MPa
| Stud Young modulus | 210000 | MPa
Loads
| Stud tightening torque | 65062.5183 | Nmm
| Peak stud axial load | 34854.3278 | N
Stress
| Normal stress - not threaded section | 366.7596 | MPa
| Normal stress - threaded section | 357.4066 | MPa
| Torsional stress - threaded section | 239.494 | MPa
| Equivalent stress - threaded section (Von Mises) | 547.5505 | MPa
SF
| Yield SF | 2.1404