## MonocoqueToEngine
Engine Front Face - Stud Loads | [14 empty] | Revision | 1
Face centroid |  | 2000 | 0 | 247
[6 empty] | Bolt Axial Loads (Fx) | [7 empty] | Bolt Y Shear Loads (Fy) | [7 empty] | Bolt Z Shear Loads (Fz)
# | Case | ax | ay | az | Speed | L1 | L2 | L3 | L4 | R1 | R2 | R3 | R4 | L1 | L2 | L3 | L4 | R1 | R2 | R3 | R4 | L1 | L2 | L3 | L4 | R1 | R2 | R3 | R4
1 | Brake | 3.6 | 0 | 1 | 320 | -6686.8118 | -3147.322 | 0 | 8159.5518 | -6686.8118 | -3147.322 | 0 | 8159.5518 | 0 | 0 | 0 | 0 | 0 | 0 | 0 | 0 | 851.6483 | 851.6483 | 851.6483 | 851.6483 | 851.6483 | 851.6483 | 851.6483 | 851.6483
2 | Bump | 0 | 0 | 5 | 320 | -26908.3733 | -13575.8273 | 0 | 29014.8904 | -26908.3733 | -13575.8273 | 0 | 29014.8904 | 0 | 0 | 0 | 0 | 0 | 0 | 0 | 0 | 1126.5548 | 1126.5548 | 1126.5548 | 1126.5548 | 1126.5548 | 1126.5548 | 1126.5548 | 1126.5548
3 | Brake + Bump | 2.8 | 0 | 4 | 250 | -19234.9197 | -9528.3918 | 0 | 21479.0384 | -19234.9197 | -9528.3918 | 0 | 21479.0384 | 0 | 0 | 0 | 0 | 0 | 0 | 0 | 0 | 1287.2969 | 1287.2969 | 1287.2969 | 1287.2969 | 1287.2969 | 1287.2969 | 1287.2969 | 1287.2969
4 | Lateral | 0 | 3 | 1 | 320 | -1139.0876 | 6151.3386 | 0 | 15183.2764 | -16141.3306 | -14869.6647 | 0 | 3449.9361 | -33.4813 | -314.7831 | -843.2075 | -1213.3996 | -1168.9545 | -887.6526 | -359.2283 | 10.9639 | 1026.0914 | 1307.3904 | 946.5222 | 873.3126 | 1026.0914 | 1307.3904 | 946.5222 | 873.3126
5 | Lateral + Bump | 0 | 2.5 | 4 | 200 | -13608.3108 | -1260.646 | 0 | 26302.8147 | -26110.18 | -18778.1488 | 0 | 16525.0311 | -27.9011 | -262.3193 | -702.6729 | -1011.1663 | -974.1287 | -739.7105 | -299.3569 | 9.1365 | 1434.5668 | 1668.9827 | 1368.2591 | 1307.2511 | 1434.5668 | 1668.9827 | 1368.2591 | 1307.2511
6 | Lateral + Brake | 2.6 | 2.5 | 1 | 320 | -978.4876 | 5274.8069 | 0 | 13369.8476 | -13480.3568 | -12242.6959 | 0 | 3592.064 | -27.9011 | -262.3193 | -702.6729 | -1011.1663 | -974.1287 | -739.7105 | -299.3569 | 9.1365 | 1289.6383 | 1524.0542 | 1223.3306 | 1162.3226 | 1289.6383 | 1524.0542 | 1223.3306 | 1162.3226
7 | Reverse Brake + Bump | -2.5 | 0 | 5 | 0 | -24191.7311 | -12362.3866 | 0 | 25426.3652 | -24191.7311 | -12362.3866 | 0 | 25426.3652 | 0 | 0 | 0 | 0 | 0 | 0 | 0 | 0 | 636.2539 | 636.2539 | 636.2539 | 636.2539 | 636.2539 | 636.2539 | 636.2539 | 636.2539
8 | Acceleration | -1.6 | 0 | 1 | 150 | -11163.7724 | -6572.0789 | 0 | 8096.0513 | -11163.7724 | -6572.0789 | 0 | 8096.0513 | 0 | 0 | 0 | 0 | 0 | 0 | 0 | 0 | -6.3292 | -6.3292 | -6.3292 | -6.3292 | -6.3292 | -6.3292 | -6.3292 | -6.3292
9 | Acceleration + Bump | -2 | 0 | 5 | 150 | -30857.3736 | -16742.837 | 0 | 28345.9438 | -30857.3736 | -16742.837 | 0 | 28345.9438 | 0 | 0 | 0 | 0 | 0 | 0 | 0 | 0 | 736.7705 | 736.7705 | 736.7705 | 736.7705 | 736.7705 | 736.7705 | 736.7705 | 736.7705
10 | Single wheel bump RL (manual) | 0 | 0 | 5 | 320 | -26302.8124 | -13270.3093 | 0 | 28361.9233 | -26302.8124 | -13270.3093 | 0 | 28361.9233 | -4823.304 | -2433.456 | 2055.8645 | 5200.8955 | 4823.304 | 2433.456 | -2055.8645 | -5200.8955 | -3091.4545 | -5481.279 | -2415.4606 | -1793.4955 | -3091.4545 | -5481.279 | -2415.4606 | -1793.4955
[6 empty] | Resultant Shear Loads (Fyz) | [7 empty] | Required tightening axial load (Fa) | [7 empty] | Limit tightening axial load (Fa_lim)
# | Case |  |  |  |  | L1 | L2 | L3 | L4 | R1 | R2 | R3 | R4 | L1 | L2 | L3 | L4 | R1 | R2 | R3 | R4 | L1 | L2 | L3 | L4 | R1 | R2 | R3 | R4
1 | Brake |  |  |  |  | 851.6483 | 851.6483 | 851.6483 | 851.6483 | 851.6483 | 851.6483 | 851.6483 | 851.6483 | 8516.4829 | 8516.4829 | 8516.4829 | 8516.4829 | 8516.4829 | 8516.4829 | 8516.4829 | 8516.4829 | 4258.2415 | 4258.2415 | 4258.2415 | 4258.2415 | 4258.2415 | 4258.2415 | 4258.2415 | 4258.2415
2 | Bump |  |  |  |  | 1126.5548 | 1126.5548 | 1126.5548 | 1126.5548 | 1126.5548 | 1126.5548 | 1126.5548 | 1126.5548 | 11265.548 | 11265.548 | 11265.548 | 11265.548 | 11265.548 | 11265.548 | 11265.548 | 11265.548 | 5632.774 | 5632.774 | 5632.774 | 5632.774 | 5632.774 | 5632.774 | 5632.774 | 5632.774
3 | Brake + Bump |  |  |  |  | 1287.2969 | 1287.2969 | 1287.2969 | 1287.2969 | 1287.2969 | 1287.2969 | 1287.2969 | 1287.2969 | 12872.969 | 12872.969 | 12872.969 | 12872.969 | 12872.969 | 12872.969 | 12872.969 | 12872.969 | 6436.4845 | 6436.4845 | 6436.4845 | 6436.4845 | 6436.4845 | 6436.4845 | 6436.4845 | 6436.4845
4 | Lateral |  |  |  |  | 1026.6375 | 1344.7521 | 1267.6368 | 1494.9961 | 1555.4157 | 1580.2522 | 1012.3978 | 873.3814 | 10266.375 | 13447.5209 | 12676.3683 | 14949.9613 | 15554.1572 | 15802.5219 | 10123.9775 | 8733.8138 | 5133.1875 | 6723.7604 | 6338.1842 | 7474.9807 | 7777.0786 | 7901.261 | 5061.9888 | 4366.9069
5 | Lateral + Bump |  |  |  |  | 1434.8381 | 1689.4717 | 1538.1425 | 1652.6835 | 1734.044 | 1825.5615 | 1400.624 | 1307.283 | 14348.3808 | 16894.7166 | 15381.4246 | 16526.835 | 17340.44 | 18255.615 | 14006.2399 | 13072.8301 | 7174.1904 | 8447.3583 | 7690.7123 | 8263.4175 | 8670.22 | 9127.8075 | 7003.1199 | 6536.4151
6 | Lateral + Brake |  |  |  |  | 1289.9401 | 1546.4645 | 1410.7753 | 1540.6009 | 1616.1973 | 1694.0817 | 1259.4254 | 1162.3585 | 12899.4007 | 15464.6451 | 14107.7533 | 15406.0091 | 16161.9728 | 16940.8169 | 12594.254 | 11623.585 | 6449.7004 | 7732.3225 | 7053.8766 | 7703.0046 | 8080.9864 | 8470.4084 | 6297.127 | 5811.7925
7 | Reverse Brake + Bump |  |  |  |  | 636.2539 | 636.2539 | 636.2539 | 636.2539 | 636.2539 | 636.2539 | 636.2539 | 636.2539 | 6362.5387 | 6362.5387 | 6362.5387 | 6362.5387 | 6362.5387 | 6362.5387 | 6362.5387 | 6362.5387 | 3181.2694 | 3181.2694 | 3181.2694 | 3181.2694 | 3181.2694 | 3181.2694 | 3181.2694 | 3181.2694
8 | Acceleration |  |  |  |  | 6.3292 | 6.3292 | 6.3292 | 6.3292 | 6.3292 | 6.3292 | 6.3292 | 6.3292 | 63.2918 | 63.2918 | 63.2918 | 63.2918 | 63.2918 | 63.2918 | 63.2918 | 63.2918 | 31.6459 | 31.6459 | 31.6459 | 31.6459 | 31.6459 | 31.6459 | 31.6459 | 31.6459
9 | Acceleration + Bump |  |  |  |  | 736.7705 | 736.7705 | 736.7705 | 736.7705 | 736.7705 | 736.7705 | 736.7705 | 736.7705 | 7367.7051 | 7367.7051 | 7367.7051 | 7367.7051 | 7367.7051 | 7367.7051 | 7367.7051 | 7367.7051 | 3683.8525 | 3683.8525 | 3683.8525 | 3683.8525 | 3683.8525 | 3683.8525 | 3683.8525 | 3683.8525
10 | Single wheel bump RL (manual) |  |  |  |  | 5728.9923 | 5997.1767 | 3171.9125 | 5501.4489 | 5728.9923 | 5997.1767 | 3171.9125 | 5501.4489 | 57289.9225 | 59971.7665 | 31719.1247 | 55014.4889 | 57289.9225 | 59971.7665 | 31719.1247 | 55014.4889 | 28644.9613 | 29985.8833 | 15859.5623 | 27507.2444 | 28644.9613 | 29985.8833 | 15859.5623 | 27507.2444
[7 empty] | MAX AXIAL LOAD |  | 29014.8904 | N |  |  |  | Fa |  | 59971.7665 | N |  |  |  |  | Fa_lim |  | 29985.8833 | N
| Input data |  |  |  |  | Resultant Shear Loads (Fyz) L2: MIN AXIAL LOAD; Resultant Shear Loads (Fyz) L4: -30857.3736; Resultant Shear Loads (Fyz) R1: N
Tightening interface
| Steel-steel friction coefficient | 0.2 | -
| SF | 2 | -
| Required axial load | 59971.7665 | N
Thread data
| Mean diameter | 11.875 | mm
| Root diameter | 11.143 | mm
| Pitch | 1.27 | mm
| Helix angle | 30 | °
| Thread friction coefficient | 0.12
Nut data
| Outer contact diameter | 22.098 | mm
| Inner contact diameter | 13.7 | mm
| Nut friction coefficient | 0.12 | -
| Nut friction diameter | 17.899 | mm |  |  | Resultant Shear Loads (Fyz) L1: 61462.1196; Resultant Shear Loads (Fyz) L2: 50783.7604
49552.3396
| Tightening torque | 125868.1985 | Nmm | Belingardi
| Tightening torque | 125.8682 | Nm | Belingardi
Screw and clamped members compliance
| Washer external diameter | 22.224 | mm
| Washer thickness | 1.575 | mm
| Top hats diameter | 35 | mm
| Top hats thickness | 5.5 | mm
| Top hats and washer Young modulus | 210000 | MPa
| Hole diameter | 13.5 | mm
| Aluminum clamped member Young modulus | 70000 | MPa
| Aluminum clamped member thickness | 120 | mm
| Total clamped members thickness | 127.075 | mm
| Clamped member area | 2582.2564 | mm^2
| Clamped member compliance | 6.7401e-07 | mm/N
| Stud Young modulus | 210000 | MPa
| Stud min section length | 97 | mm
| Stud min section area | 95.0332 | mm^2
| Stud threaded area | 110.7534 | mm^2
| Stud threaded length | 2.075 | mm
| Stud positioning diameter | 12.8 | mm
| Stud positioning area | 128.6796 | mm
| Stud positioning length | 10.776 | mm
| Stud shear length | 27.5 | mm
| Stud shear diameter | 13 | mm
| Stud shear area | 132.7323 | mm^2
| Stud compliance | 6.5535e-06 | mm/N
Unscrew verification
Uncertainty from tightening
| Tightening torque uncertainty | 25 | %
| Axial load from uncertainty reduction | 58472.4724 | N
Reduction of axial force from clamping
| Reduction of clamping interference | 3.5e-05 | mm
| Reduction of clamping force | 4.8426 | N
External load distribution
| delta C screw | 2705.8476 | N
| delta C clamped members | 26309.0428 | N |  |  | Resultant Shear Loads (Fyz) R2: Working diagram
[11 empty] | Screw |  | Clamp
| Resultant clamping force | 32158.5869 | N |  |  | Resultant Shear Loads (Fyz) R2: i; Resultant Shear Loads (Fyz) R3: Force; Resultant Shear Loads (Fyz) R4: i; Required tightening axial load (Fa) L1: Force; Required tightening axial load (Fa) L2: Force
[11 empty] | [mm] | [N] | [mm] | [N] | [N]
[11 empty] | 0 | 0 | 0 | 0 | 14836.4935
| Stud strenght |  |  |  |  | Resultant Shear Loads (Fyz) R2: 0.01; Resultant Shear Loads (Fyz) R3: 1525.9122; Resultant Shear Loads (Fyz) R4: 0.01; Required tightening axial load (Fa) L1: -14836.4935; Required tightening axial load (Fa) L2: 0
| Minimum diameter | 11 | mm
| Root area | 97.5201 | mm^2
| Minimum area | 95.0332 | mm^2
| Yield strength | 1172 | MPa
| Stud Young modulus | 210000 | MPa
Loads
| Stud tightening torque | 125868.1985 | Nmm
| Thread torque | 61462.1196 | Nmm
| Peak stud axial load - tightening | 59971.7665 | N
| Peak stud axial load - operation | 62677.6141 | N
Stress
| Normal stress - minimum section | 659.534 | MPa
| Torsional stress - minimum section | 226.241 | MPa
| Equivalent stress - minimum section | 767.1636 | MPa
| Normal stress - threaded section | 614.9683 | MPa
| Torsional stress - threaded section | 463.3186 | MPa
| Equivalent stress - threaded section (Von Mises) | 1011.0284 | MPa
SF
| Yield SF - operation | 1.5277
| Yield SF - tightening | 1.1592
Stud strenght
| Shear area | 13 | mm
| Shear area | 132.7323 | mm^2
| Yield strength | 1172 | MPa
| Stud Young modulus | 210000 | MPa
Loads
| Peak shear load | 31719.1247 | N
Stress
| Shear stress | 318.6276 | MPa
| Equivalent stress - threaded section (Von Mises) | 551.8791 | MPa
SF
| Yield SF | 2.1237

## EngineToBellhousing
Face centroid |  | 2534.5 | 0 | 239.45 |  | Worst case for loads found to be: |  |  |  | Roll balance |  | 0.65 | Brake bias |  | 0.52 |  | RHF | 60 | RHR | 60
[6 empty] | Bolt Axial Loads (Fx) | [7 empty] | Bolt Y Shear Loads (Fy) | [7 empty] | Bolt Z Shear Loads (Fz)
# | Case | ax | ay | az | Speed | L1 | L2 | L3 | L4 | R1 | R2 | R3 | R4 | L1 | L2 | L3 | L4 | R1 | R2 | R3 | R4 | L1 | L2 | L3 | L4 | R1 | R2 | R3 | R4
1 | Brake | 3.6 | 0 | 1 | 320 | -535.7474 | 635.8426 | 2433.165 | 4134.4006 | -535.7474 | 635.8426 | 2433.165 | 4134.4006 | 0 | 0 | 0 | 0 | 0 | 0 | 0 | 0 | 1520.7579 | 1520.7579 | 1520.7579 | 1520.7579 | 1520.7579 | 1520.7579 | 1520.7579 | 1520.7579
2 | Bump | 0 | 0 | 5 | 320 | -17620.368 | -8248.1442 | 6129.6741 | 19738.8381 | -17620.368 | -8248.1442 | 6129.6741 | 19738.8381 | 0 | 0 | 0 | 0 | 0 | 0 | 0 | 0 | 3267.1644 | 3267.1644 | 3267.1644 | 3267.1644 | 3267.1644 | 3267.1644 | 3267.1644 | 3267.1644
3 | Brake + Bump | 2.8 | 0 | 4 | 250 | -9407.4926 | -3714.0748 | 5020.1304 | 13287.3953 | -9407.4926 | -3714.0748 | 5020.1304 | 13287.3953 | 0 | 0 | 0 | 0 | 0 | 0 | 0 | 0 | 2942.6559 | 2942.6559 | 2942.6559 | 2942.6559 | 2942.6559 | 2942.6559 | 2942.6559 | 2942.6559
4 | Lateral | 0 | 3 | 1 | 320 | -1313.2081 | 3788.4367 | 5960.6013 | 9193.4805 | -10394.8894 | -9269.0304 | -1887.6544 | 3922.2639 | -1091.9648 | -1417.9529 | -1918.0475 | -2391.4064 | -2317.721 | -1991.7329 | -1491.6383 | -1018.2794 | 1738.671 | 2064.6559 | 1637.5393 | 1426.2412 | 1738.671 | 2064.6559 | 1637.5393 | 1426.2412
5 | Lateral + Bump | 0 | 2.5 | 4 | 200 | -9119.9685 | -599.7888 | 7759.078 | 16651.7713 | -16688.0363 | -11481.0114 | 1218.8649 | 12259.0909 | -909.9706 | -1181.6274 | -1598.3729 | -1992.8387 | -1931.4342 | -1659.7774 | -1243.0319 | -848.5661 | 3059.9616 | 3331.6157 | 2975.6851 | 2799.6034 | 3059.9616 | 3331.6157 | 2975.6851 | 2799.6034
6 | Lateral + Brake | 2.6 | 2.5 | 1 | 320 | 1770.9806 | 5138.6374 | 5593.0795 | 7003.9274 | -5797.0872 | -5742.5852 | -947.1336 | 2611.2469 | -909.9706 | -1181.6274 | -1598.3729 | -1992.8387 | -1931.4342 | -1659.7774 | -1243.0319 | -848.5661 | 1994.9729 | 2266.627 | 1910.6964 | 1734.6147 | 1994.9729 | 2266.627 | 1910.6964 | 1734.6147
7 | Reverse Brake + Bump | -2.5 | 0 | 5 | 0 | -18401.1639 | -9229.3505 | 4841.0205 | 18159.1738 | -18401.1639 | -9229.3505 | 4841.0205 | 18159.1738 | 0 | 0 | 0 | 0 | 0 | 0 | 0 | 0 | 2475.6289 | 2475.6289 | 2475.6289 | 2475.6289 | 2475.6289 | 2475.6289 | 2475.6289 | 2475.6289
8 | Acceleration | -1.6 | 0 | 1 | 150 | -10277.999 | -5880.8322 | 864.8095 | 7249.8217 | -10277.999 | -5880.8322 | 864.8095 | 7249.8217 | 0 | 0 | 0 | 0 | 0 | 0 | 0 | 0 | 427.7351 | 427.7351 | 427.7351 | 427.7351 | 427.7351 | 427.7351 | 427.7351 | 427.7351
9 | Acceleration + Bump | -2 | 0 | 5 | 150 | -23718.4363 | -12439.757 | 4862.7322 | 21240.2111 | -23718.4363 | -12439.757 | 4862.7322 | 21240.2111 | 0 | 0 | 0 | 0 | 0 | 0 | 0 | 0 | 2642.3347 | 2642.3347 | 2642.3347 | 2642.3347 | 2642.3347 | 2642.3347 | 2642.3347 | 2642.3347
10 | Single wheel bump RL (manual) | 0 | 0 | 5 | 320 | -13969.7174 | -6539.2643 | 4859.7063 | 15649.2753 | -13969.7174 | -6539.2643 | 4859.7063 | 15649.2753 | -5491.2273 | -2570.4591 | 1910.2571 | 6151.4293 | 5491.2273 | 2570.4591 | -1910.2571 | -6151.4293 | -3806.319 | -6727.0585 | -2900.205 | -1007.0295 | -3806.319 | -6727.0585 | -2900.205 | -1007.0295
[6 empty] | Bolt Shear Loads (Fyz) | [7 empty] | Required tightening axial load (Fa) | [7 empty] | Limit tightening axial load (Fa_lim)
# | Case |  |  |  |  | L1 | L2 | L3 | L4 | R1 | R2 | R3 | R4 | L1 | L2 | L3 | L4 | R1 | R2 | R3 | R4 | L1 | L2 | L3 | L4 | R1 | R2 | R3 | R4
1 | Brake |  |  |  |  | 1520.7579 | 1520.7579 | 1520.7579 | 1520.7579 | 1520.7579 | 1520.7579 | 1520.7579 | 1520.7579 | 7798.7582 | 7798.7582 | 7798.7582 | 7798.7582 | 7798.7582 | 7798.7582 | 7798.7582 | 7798.7582 | 3899.3791 | 3899.3791 | 3899.3791 | 3899.3791 | 3899.3791 | 3899.3791 | 3899.3791 | 3899.3791
2 | Bump |  |  |  |  | 3267.1644 | 3267.1644 | 3267.1644 | 3267.1644 | 3267.1644 | 3267.1644 | 3267.1644 | 3267.1644 | 16754.689 | 16754.689 | 16754.689 | 16754.689 | 16754.689 | 16754.689 | 16754.689 | 16754.689 | 8377.3445 | 8377.3445 | 8377.3445 | 8377.3445 | 8377.3445 | 8377.3445 | 8377.3445 | 8377.3445
3 | Brake + Bump |  |  |  |  | 2942.6559 | 2942.6559 | 2942.6559 | 2942.6559 | 2942.6559 | 2942.6559 | 2942.6559 | 2942.6559 | 15090.543 | 15090.543 | 15090.543 | 15090.543 | 15090.543 | 15090.543 | 15090.543 | 15090.543 | 7545.2715 | 7545.2715 | 7545.2715 | 7545.2715 | 7545.2715 | 7545.2715 | 7545.2715 | 7545.2715
4 | Lateral |  |  |  |  | 2053.1351 | 2504.6745 | 2521.9914 | 2784.4189 | 2897.3794 | 2868.7635 | 2215.0665 | 1752.4431 | 10528.8981 | 12844.4848 | 12933.2894 | 14279.0711 | 14858.3559 | 14711.6076 | 11359.3154 | 8986.8875 | 5264.4491 | 6422.2424 | 6466.6447 | 7139.5355 | 7429.178 | 7355.8038 | 5679.6577 | 4493.4438
5 | Lateral + Bump |  |  |  |  | 3192.399 | 3534.9549 | 3377.7948 | 3436.4495 | 3618.536 | 3722.1666 | 3224.8768 | 2925.3792 | 16371.2769 | 18127.974 | 17322.0246 | 17622.8178 | 18556.5948 | 19088.0337 | 16537.8296 | 15001.9446 | 8185.6384 | 9063.987 | 8661.0123 | 8811.4089 | 9278.2974 | 9544.0168 | 8268.9148 | 7500.9723
6 | Lateral + Brake |  |  |  |  | 2192.7069 | 2556.138 | 2491.0955 | 2642.0246 | 2776.7525 | 2809.352 | 2279.4493 | 1931.0496 | 11244.6506 | 13108.3998 | 12774.8486 | 13548.8442 | 14239.7567 | 14406.9335 | 11689.4837 | 9902.8185 | 5622.3253 | 6554.1999 | 6387.4243 | 6774.4221 | 7119.8783 | 7203.4668 | 5844.7418 | 4951.4093
7 | Reverse Brake + Bump |  |  |  |  | 2475.6289 | 2475.6289 | 2475.6289 | 2475.6289 | 2475.6289 | 2475.6289 | 2475.6289 | 2475.6289 | 12695.5327 | 12695.5327 | 12695.5327 | 12695.5327 | 12695.5327 | 12695.5327 | 12695.5327 | 12695.5327 | 6347.7663 | 6347.7663 | 6347.7663 | 6347.7663 | 6347.7663 | 6347.7663 | 6347.7663 | 6347.7663
8 | Acceleration |  |  |  |  | 427.7351 | 427.7351 | 427.7351 | 427.7351 | 427.7351 | 427.7351 | 427.7351 | 427.7351 | 2193.5131 | 2193.5131 | 2193.5131 | 2193.5131 | 2193.5131 | 2193.5131 | 2193.5131 | 2193.5131 | 1096.7565 | 1096.7565 | 1096.7565 | 1096.7565 | 1096.7565 | 1096.7565 | 1096.7565 | 1096.7565
9 | Acceleration + Bump |  |  |  |  | 2642.3347 | 2642.3347 | 2642.3347 | 2642.3347 | 2642.3347 | 2642.3347 | 2642.3347 | 2642.3347 | 13550.4346 | 13550.4346 | 13550.4346 | 13550.4346 | 13550.4346 | 13550.4346 | 13550.4346 | 13550.4346 | 6775.2173 | 6775.2173 | 6775.2173 | 6775.2173 | 6775.2173 | 6775.2173 | 6775.2173 | 6775.2173
10 | Single wheel bump RL (manual) |  |  |  |  | 6681.4401 | 7201.4288 | 3472.7901 | 6233.3129 | 6681.4401 | 7201.4288 | 3472.7901 | 6233.3129 | 34263.7953 | 36930.404 | 17809.1802 | 31965.7074 | 34263.7953 | 36930.404 | 17809.1802 | 31965.7074 | 17131.8976 | 18465.202 | 8904.5901 | 15982.8537 | 17131.8976 | 18465.202 | 8904.5901 | 15982.8537
[7 empty] | MAX AXIAL LOAD |  | 21240.2111 | N |  |  |  | Fa |  | 36930.404 | N |  |  |  |  | Fa_lim |  | 18465.202 | N
| Input data |  |  |  |  | Bolt Shear Loads (Fyz) L2: MIN AXIAL LOAD; Bolt Shear Loads (Fyz) L4: -23718.4363; Bolt Shear Loads (Fyz) R1: N
Tightening interface
| Steel-steel friction coefficient | 0.39 | -
| SF | 2 | -
| Required axial load | 36930.404 | N
Thread data
| Mean diameter | 11.875 | mm
| Root diameter | 11.143 | mm
| Pitch | 1.27 | mm
| Helix angle | 30 | °
| Thread friction coefficient | 0.12
Nut data
| Outer contact diameter | 22.098 | mm
| Inner contact diameter | 13.7 | mm
| Nut friction coefficient | 0.12 | -
| Nut friction diameter | 17.899 | mm
| Tightening torque | 77509.1962 | Nmm | Belingardi
| Tightening torque | 77.5092 | Nm | Belingardi
Screw and clamped members compliance
| Washer external diameter | 22.224 | mm
| Washer thickness | 0 | mm
| Top hats diameter | 22.5 | mm
| Top hats thickness | 2 | mm
| Top hats and washer Young modulus | 210000 | MPa
| Hole diameter | 13 | mm
| Aluminum clamped member Young modulus | 70000 | MPa
| Aluminum clamped member thickness | 27 | mm
| Total clamped members thickness | 29 | mm
| Clamped member area | 602.4706 | mm^2
| Clamped member compliance | 6.5603e-07 | mm/N
| Stud Young modulus | 210000 | MPa
| Stud min section length | 30.5 | mm
| Stud min section area | 95.0332 | mm^2
| Stud threaded area | 110.7534 | mm^2
| Stud threaded length | 2 | mm
| Stud positioning diameter | 12.8 | mm
| Stud positioning area | 128.6796 | mm
| Stud positioning length | 0 | mm
| Stud shear length | 0 | mm
| Stud shear diameter | 13 | mm
| Stud shear area | 132.7323 | mm^2
| Stud compliance | 1.8327e-06 | mm/N
Unscrew verification
Uncertainty from tightening
| Tightening torque uncertainty | 4 | %
| Axial load from uncertainty reduction | 36782.6824 | N
Reduction of axial force from clamping
| Reduction of clamping interference | 3.5e-05 | mm
| Reduction of clamping force | 14.0634 | N
External load distribution
| delta C screw | 5598.9258 | N
| delta C clamped members | 15641.2853 | N
| Resultant clamping force | 21127.3336 | N
Stud strenght
Root area
| Minimum diameter | 11 | mm
| Root area | 97.5201 | mm^2
| Minimum area | 95.0332 | mm^2
| Yield strength | 1172 | MPa
| Stud Young modulus | 210000 | MPa
Loads
| Stud tightening torque | 77509.1962 | Nmm
| Thread torque | 37848.1582 | Nmm
| Peak stud axial load - tightening | 36930.404 | N
| Peak stud axial load - operation | 42529.3297 | N
Stress
| Normal stress - minimum section | 447.5209 | MPa
|  | 139.3184 | MPa
| Equivalent stress - minimum section | 508.4327 | MPa
| Normal stress - threaded section | 378.6953 | MPa
| Torsional stress - threaded section | 285.31 | MPa
| Equivalent stress - threaded section (Von Mises) | 622.5877 | MPa
SF
| Yield SF - operation | 2.3051
| Yield SF - tightening | 1.8825
Stud strenght
| Shear area | 13 | mm
| Shear area | 132.7323 | mm^2
| Yield strength | 1172 | MPa
| Stud Young modulus | 210000 | MPa
Loads
| Peak shear load | 17809.1802 | N
Stress
| Shear stress | 178.8982 | MPa
| Equivalent stress - threaded section (Von Mises) | 309.8608 | MPa
SF
| Yield SF | 3.7823

## Sheet1
Thread data
Mean diameter | 11.875 | mm
Root diameter | 11.143 | mm
Pitch | 1.27 | mm
Helix angle | 30 | °
Thread friction coefficient | 0.12
Nut data
Outer contact diameter | 22.098 | mm
Inner contact diameter | 13.7 | mm
Nut friction coefficient | 0.12 | -
Nut friction diameter | 17.899 | mm
Chosen tightening torque | 90 | Nm
| 90000 | Nmm
Axial load | 42881.8324
Peak external load | 6000 | N
Thread torque | 43947.485 | Nmm
| 43.9475 | Nm
Stud strenght
Minimum diameter | 11 | mm
Root area | 97.5201 | mm^2
Minimum area | 95.0332 | mm^2
Yield strength | 1172 | MPa
Stud Young modulus | 210000 | MPa
Loads
Stud tightening torque | 90000 | Nmm
Thread torque | 43947.485 | Nmm
Peak stud axial load - tightening | 42881.8324 | N
Peak stud axial load - operation | 48881.8324 | N
Stress
Normal stress - minimum section | 514.366 | MPa
Torsional stress - minimum section | 168.1613 | MPa
Equivalent stress - minimum section | 591.1066 | MPa
Normal stress - threaded section | 439.723 | MPa
Torsional stress - threaded section | 331.2884 | MPa
Equivalent stress - threaded section (Von Mises) | 722.9193 | MPa
SF
Yield SF - operation | 1.9827
Yield SF - tightening | 1.6212