## Monocoque
Engine Front Face - Stud Loads | [5 empty] | Max external axial load |  |  | 29014.8904 | [5 empty] | Revision | 1
[6 empty] | Bolt Axial Loads (Fx) | [7 empty] | Bolt Y Shear Loads (Fy) | [7 empty] | Bolt Z Shear Loads (Fz)
# | Case | ax | ay | az | Speed | L1 | L2 | L3 | L4 | R1 | R2 | R3 | R4 | L1 | L2 | L3 | L4 | R1 | R2 | R3 | R4 | L1 | L2 | L3 | L4 | R1 | R2 | R3 | R4
1 | Brake | 3.6 | 0 | 1 | 320 | -6686.8118 | -3147.322 | 0 | 8159.5518 | -6686.8118 | -3147.322 | 0 | 8159.5518 | 0 | 0 | 0 | 0 | 0 | 0 | 0 | 0 | 851.6483 | 851.6483 | 851.6483 | 851.6483 | 851.6483 | 851.6483 | 851.6483 | 851.6483
2 | Bump | 0 | 0 | 5 | 320 | -26908.3733 | -13575.8273 | 0 | 29014.8904 | -26908.3733 | -13575.8273 | 0 | 29014.8904 | 0 | 0 | 0 | 0 | 0 | 0 | 0 | 0 | 1126.5548 | 1126.5548 | 1126.5548 | 1126.5548 | 1126.5548 | 1126.5548 | 1126.5548 | 1126.5548
3 | Brake + Bump | 2.8 | 0 | 4 | 250 | -19234.9197 | -9528.3918 | 0 | 21479.0384 | -19234.9197 | -9528.3918 | 0 | 21479.0384 | 0 | 0 | 0 | 0 | 0 | 0 | 0 | 0 | 1287.2969 | 1287.2969 | 1287.2969 | 1287.2969 | 1287.2969 | 1287.2969 | 1287.2969 | 1287.2969
4 | Lateral | 0 | 3 | 1 | 320 | -1139.0876 | 6151.3386 | 0 | 15183.2764 | -16141.3306 | -14869.6647 | 0 | 3449.9361 | -33.4813 | -314.7831 | -843.2075 | -1213.3996 | -1168.9545 | -887.6526 | -359.2283 | 10.9639 | 1026.0914 | 1307.3904 | 946.5222 | 873.3126 | 1026.0914 | 1307.3904 | 946.5222 | 873.3126
5 | Lateral + Bump | 0 | 2.5 | 4 | 200 | -13608.3108 | -1260.646 | 0 | 26302.8147 | -26110.18 | -18778.1488 | 0 | 16525.0311 | -27.9011 | -262.3193 | -702.6729 | -1011.1663 | -974.1287 | -739.7105 | -299.3569 | 9.1365 | 1434.5668 | 1668.9827 | 1368.2591 | 1307.2511 | 1434.5668 | 1668.9827 | 1368.2591 | 1307.2511
6 | Lateral + Brake | 2.6 | 2.5 | 1 | 320 | -978.4876 | 5274.8069 | 0 | 13369.8476 | -13480.3568 | -12242.6959 | 0 | 3592.064 | -27.9011 | -262.3193 | -702.6729 | -1011.1663 | -974.1287 | -739.7105 | -299.3569 | 9.1365 | 1289.6383 | 1524.0542 | 1223.3306 | 1162.3226 | 1289.6383 | 1524.0542 | 1223.3306 | 1162.3226
7 | Reverse Brake + Bump | -2.5 | 0 | 5 | 0 | -24191.7311 | -12362.3866 | 0 | 25426.3652 | -24191.7311 | -12362.3866 | 0 | 25426.3652 | 0 | 0 | 0 | 0 | 0 | 0 | 0 | 0 | 636.2539 | 636.2539 | 636.2539 | 636.2539 | 636.2539 | 636.2539 | 636.2539 | 636.2539
8 | Acceleration | -1.6 | 0 | 1 | 150 | -11163.7724 | -6572.0789 | 0 | 8096.0513 | -11163.7724 | -6572.0789 | 0 | 8096.0513 | 0 | 0 | 0 | 0 | 0 | 0 | 0 | 0 | -6.3292 | -6.3292 | -6.3292 | -6.3292 | -6.3292 | -6.3292 | -6.3292 | -6.3292
9 | Acceleration + Bump | -2 | 0 | 5 | 150 | -30857.3736 | -16742.837 | 0 | 28345.9438 | -30857.3736 | -16742.837 | 0 | 28345.9438 | 0 | 0 | 0 | 0 | 0 | 0 | 0 | 0 | 736.7705 | 736.7705 | 736.7705 | 736.7705 | 736.7705 | 736.7705 | 736.7705 | 736.7705
10 | Single wheel bump RL (manual) | 0 | 0 | 5 | 320 | -26302.8124 | -13270.3093 | 0 | 28361.9233 | -26302.8124 | -13270.3093 | 0 | 28361.9233 | -4823.304 | -2433.456 | 2055.8645 | 5200.8955 | 4823.304 | 2433.456 | -2055.8645 | -5200.8955 | -3091.4545 | -5481.279 | -2415.4606 | -1793.4955 | -3091.4545 | -5481.279 | -2415.4606 | -1793.4955
[6 empty] | Resultant Shear Loads (Fyz) | [7 empty] | Minimum required axial load (Fa_min)
# | Case |  |  |  |  | L1 | L2 | L3 | L4 | R1 | R2 | R3 | R4 | L1 | L2 | L3 | L4 | R1 | R2 | R3 | R4
1 | Brake |  |  |  |  | 851.6483 | 851.6483 | 851.6483 | 851.6483 | 851.6483 | 851.6483 | 851.6483 | 851.6483 | 4258.2415 | 4258.2415 | 4258.2415 | 4258.2415 | 4258.2415 | 4258.2415 | 4258.2415 | 4258.2415
2 | Bump |  |  |  |  | 1126.5548 | 1126.5548 | 1126.5548 | 1126.5548 | 1126.5548 | 1126.5548 | 1126.5548 | 1126.5548 | 5632.774 | 5632.774 | 5632.774 | 5632.774 | 5632.774 | 5632.774 | 5632.774 | 5632.774
3 | Brake + Bump |  |  |  |  | 1287.2969 | 1287.2969 | 1287.2969 | 1287.2969 | 1287.2969 | 1287.2969 | 1287.2969 | 1287.2969 | 6436.4845 | 6436.4845 | 6436.4845 | 6436.4845 | 6436.4845 | 6436.4845 | 6436.4845 | 6436.4845
4 | Lateral |  |  |  |  | 1026.6375 | 1344.7521 | 1267.6368 | 1494.9961 | 1555.4157 | 1580.2522 | 1012.3978 | 873.3814 | 5133.1875 | 6723.7604 | 6338.1842 | 7474.9807 | 7777.0786 | 7901.261 | 5061.9888 | 4366.9069
5 | Lateral + Bump |  |  |  |  | 1434.8381 | 1689.4717 | 1538.1425 | 1652.6835 | 1734.044 | 1825.5615 | 1400.624 | 1307.283 | 7174.1904 | 8447.3583 | 7690.7123 | 8263.4175 | 8670.22 | 9127.8075 | 7003.1199 | 6536.4151
6 | Lateral + Brake |  |  |  |  | 1289.9401 | 1546.4645 | 1410.7753 | 1540.6009 | 1616.1973 | 1694.0817 | 1259.4254 | 1162.3585 | 6449.7004 | 7732.3225 | 7053.8766 | 7703.0046 | 8080.9864 | 8470.4084 | 6297.127 | 5811.7925
7 | Reverse Brake + Bump |  |  |  |  | 636.2539 | 636.2539 | 636.2539 | 636.2539 | 636.2539 | 636.2539 | 636.2539 | 636.2539 | 3181.2694 | 3181.2694 | 3181.2694 | 3181.2694 | 3181.2694 | 3181.2694 | 3181.2694 | 3181.2694
8 | Acceleration |  |  |  |  | 6.3292 | 6.3292 | 6.3292 | 6.3292 | 6.3292 | 6.3292 | 6.3292 | 6.3292 | 31.6459 | 31.6459 | 31.6459 | 31.6459 | 31.6459 | 31.6459 | 31.6459 | 31.6459
9 | Acceleration + Bump |  |  |  |  | 736.7705 | 736.7705 | 736.7705 | 736.7705 | 736.7705 | 736.7705 | 736.7705 | 736.7705 | 3683.8525 | 3683.8525 | 3683.8525 | 3683.8525 | 3683.8525 | 3683.8525 | 3683.8525 | 3683.8525
10 | Single wheel bump RL (manual) |  |  |  |  | 5728.9923 | 5997.1767 | 3171.9125 | 5501.4489 | 5728.9923 | 5997.1767 | 3171.9125 | 5501.4489 | 28644.9613 | 29985.8833 | 15859.5623 | 27507.2444 | 28644.9613 | 29985.8833 | 15859.5623 | 27507.2444
MIN TIGHTENING TORQUE
[6 empty] | Resultant Shear Loads (Fyz) L1: Residual axial load; Minimum required axial load (Fa_min) L1: Shear load not trasmitted by friction | SF
# | Case |  |  |  |  | L1 | L2 | L3 | L4 | R1 | R2 | R3 | R4 | L1 | L2 | L3 | L4 | R1 | R2 | R3 | R4 | L1 | L2 | L3 | L4 | R1 | R2 | R3 | R4
1 | Brake |  |  |  |  | 38848.1861 | 35308.6962 | 32161.3743 | 24001.8225 | 38848.1861 | 35308.6962 | 32161.3743 | 24001.8225 | 0 | 0 | 0 | 0 | 0 | 0 | 0 | 0 | 4.3841 | 4.0383 | 3.7636 | 3.1768 | 4.3841 | 4.0383 | 3.7636 | 3.1768
2 | Bump |  |  |  |  | 59069.7475 | 45737.2015 | 32161.3743 | 3146.4839 | 59069.7475 | 45737.2015 | 32161.3743 | 3146.4839 | 0 | 0 | 0 | 497.258 | 0 | 0 | 0 | 497.258 | 6.7278 | 5.1705 | 3.7636 | 2.2229 | 6.7278 | 5.1705 | 3.7636 | 2.2229 | Chosen tightening torque
3 | Brake + Bump |  |  |  |  | 51396.2939 | 41689.766 | 32161.3743 | 10682.3359 | 51396.2939 | 41689.766 | 32161.3743 | 10682.3359 | 0 | 0 | 0 | 0 | 0 | 0 | 0 | 0 | 5.8912 | 4.691 | 3.7636 | 2.5048 | 5.8912 | 4.691 | 3.7636 | 2.5048
4 | Lateral |  |  |  |  | 33300.4618 | 26010.0356 | 32161.3743 | 16978.0978 | 48302.7049 | 47031.0389 | 32161.3743 | 28711.4382 | 0 | 0 | 0 | 0 | 0 | 0 | 0 | 0 | 3.8596 | 3.3062 | 3.7636 | 2.7869 | 5.4942 | 5.3324 | 3.7636 | 3.4951 | Tightening torque | 90000 | Nmm
5 | Lateral + Bump |  |  |  |  | 45769.6851 | 33422.0203 | 32161.3743 | 5858.5596 | 58271.5543 | 50939.5231 | 32161.3743 | 15636.3432 | 0 | 0 | 0 | 480.9716 | 0 | 0 | 0 | 0 | 5.1745 | 3.8701 | 3.7636 | 2.3143 | 6.6626 | 5.8329 | 3.7636 | 2.722 |  | 90 | Nm
6 | Lateral + Brake |  |  |  |  | 33139.8618 | 26886.5674 | 32161.3743 | 18791.5267 | 45641.731 | 44404.0701 | 32161.3743 | 28569.3103 | 0 | 0 | 0 | 0 | 0 | 0 | 0 | 0 | 3.8459 | 3.3656 | 3.7636 | 2.8791 | 5.1587 | 5.0076 | 3.7636 | 3.4847
7 | Reverse Brake + Bump |  |  |  |  | 56353.1054 | 44523.7609 | 32161.3743 | 6735.009 | 56353.1054 | 44523.7609 | 32161.3743 | 6735.009 | 0 | 0 | 0 | 0 | 0 | 0 | 0 | 0 | 6.4789 | 5.0221 | 3.7636 | 2.3535 | 6.4789 | 5.0221 | 3.7636 | 2.3535 | Tightening torque uncertainty | 0.25
8 | Acceleration |  |  |  |  | 43325.1467 | 38733.4532 | 32161.3743 | 24065.3229 | 43325.1467 | 38733.4532 | 32161.3743 | 24065.3229 | 0 | 0 | 0 | 0 | 0 | 0 | 0 | 0 | 4.8792 | 4.3722 | 3.7636 | 3.1807 | 4.8792 | 4.3722 | 3.7636 | 3.1807 | Tightening torque scale factor min | 0.75
9 | Acceleration + Bump |  |  |  |  | 63018.7479 | 48904.2113 | 32161.3743 | 3815.4304 | 63018.7479 | 48904.2113 | 32161.3743 | 3815.4304 | 0 | 0 | 0 | 0 | 0 | 0 | 0 | 0 | 6.9262 | 5.5713 | 3.7636 | 2.2522 | 6.9262 | 5.5713 | 3.7636 | 2.2522 | Tightening torque scale factor max | 1.25
10 | Single wheel bump RL (manual) |  |  |  |  | 58464.1866 | 45431.6836 | 32161.3743 | 3799.451 | 58464.1866 | 45431.6836 | 32161.3743 | 3799.451 | 0 | 0 | 0 | 4741.5587 | 0 | 0 | 0 | 4741.5587 | 6.679 | 5.1328 | 3.7636 | 2.175 | 6.679 | 5.1328 | 3.7636 | 2.175
[30 empty] | Axial load from tightening min | 32161.3743 | N
[6 empty] | Residual axial load L1: MAX TIGHTENING TORQUE | Thread friction torque min | 32960.6137 | Nmm
[6 empty] | Residual axial load | [7 empty] | Shear load not trasmitted by friction | [7 empty] | SF
# | Case |  |  |  |  | L1 | L2 | L3 | L4 | R1 | R2 | R3 | R4 | L1 | L2 | L3 | L4 | R1 | R2 | R3 | R4 | L1 | L2 | L3 | L4 | R1 | R2 | R3 | R4 | Axial load from tightening max | 53602.2904 | N
1 | Brake |  |  |  |  | 60289.1023 | 56749.6124 | 53602.2904 | 45442.7387 | 60289.1023 | 56749.6124 | 53602.2904 | 45442.7387 | 0 | 0 | 0 | 0 | 0 | 0 | 0 | 0 | 2.4714 | 2.3549 | 2.2582 | 2.0351 | 2.4714 | 2.3549 | 2.2582 | 2.0351 | Thread friction torque max | 54934.3562 | Nmm
2 | Bump |  |  |  |  | 80510.6637 | 67178.1177 | 53602.2904 | 24587.4 | 80510.6637 | 67178.1177 | 53602.2904 | 24587.4 | 0 | 0 | 0 | 0 | 0 | 0 | 0 | 0 | 3.2968 | 2.723 | 2.2582 | 1.6085 | 3.2968 | 2.723 | 2.2582 | 1.6085 | Maximum axial load (inc ext) | 82617.1808 | N
3 | Brake + Bump |  |  |  |  | 72837.2101 | 63130.6822 | 53602.2904 | 32123.252 | 72837.2101 | 63130.6822 | 53602.2904 | 32123.252 | 0 | 0 | 0 | 0 | 0 | 0 | 0 | 0 | 2.9542 | 2.5712 | 2.2582 | 1.7427 | 2.9542 | 2.5712 | 2.2582 | 1.7427
4 | Lateral |  |  |  |  | 54741.378 | 47450.9518 | 53602.2904 | 38419.014 | 69743.621 | 68471.9551 | 53602.2904 | 50152.3543 | 0 | 0 | 0 | 0 | 0 | 0 | 0 | 0 | 2.2925 | 2.0865 | 2.2582 | 1.8711 | 2.8252 | 2.774 | 2.2582 | 2.1592 | Tigtening SF | 2.6851
5 | Lateral + Bump |  |  |  |  | 67210.6013 | 54862.9365 | 53602.2904 | 27299.4758 | 79712.4705 | 72380.4392 | 53602.2904 | 37077.2594 | 0 | 0 | 0 | 0 | 0 | 0 | 0 | 0 | 2.7243 | 2.2962 | 2.2582 | 1.6546 | 3.2601 | 2.9348 | 2.2582 | 1.8424
6 | Lateral + Brake |  |  |  |  | 54580.778 | 48327.4835 | 53602.2904 | 40232.4428 | 67082.6472 | 65844.9863 | 53602.2904 | 50010.2265 | 0 | 0 | 0 | 0 | 0 | 0 | 0 | 0 | 2.2876 | 2.1097 | 2.2582 | 1.9112 | 2.7193 | 2.6717 | 2.2582 | 2.1553
7 | Reverse Brake + Bump |  |  |  |  | 77794.0215 | 65964.677 | 53602.2904 | 28175.9252 | 77794.0215 | 65964.677 | 53602.2904 | 28175.9252 | 0 | 0 | 0 | 0 | 0 | 0 | 0 | 0 | 3.1726 | 2.6763 | 2.2582 | 1.67 | 3.1726 | 2.6763 | 2.2582 | 1.67
8 | Acceleration |  |  |  |  | 64766.0629 | 60174.3694 | 53602.2904 | 45506.2391 | 64766.0629 | 60174.3694 | 53602.2904 | 45506.2391 | 0 | 0 | 0 | 0 | 0 | 0 | 0 | 0 | 2.6312 | 2.4675 | 2.2582 | 2.0367 | 2.6312 | 2.4675 | 2.2582 | 2.0367
9 | Acceleration + Bump |  |  |  |  | 84459.6641 | 70345.1274 | 53602.2904 | 25256.3466 | 84459.6641 | 70345.1274 | 53602.2904 | 25256.3466 | 0 | 0 | 0 | 0 | 0 | 0 | 0 | 0 | 3.4794 | 2.8498 | 2.2582 | 1.6196 | 3.4794 | 2.8498 | 2.2582 | 1.6196
10 | Single wheel bump RL (manual) |  |  |  |  | 79905.1028 | 66872.5998 | 53602.2904 | 25240.3672 | 79905.1028 | 66872.5998 | 53602.2904 | 25240.3672 | 0 | 0 | 0 | 453.3755 | 0 | 0 | 0 | 453.3755 | 3.2689 | 2.7112 | 2.2582 | 1.6152 | 3.2689 | 2.7112 | 2.2582 | 1.6152
Input data
Tightening interface
| Steel-steel friction coefficient | 0.2 | -
Thread data
| Mean diameter | 11.875 | mm
| Root diameter | 11.143 | mm
| Pitch | 1.27 | mm
| Helix angle | 30 | °
| Thread friction coefficient | 0.12
Nut data
| Outer contact diameter | 22.098 | mm
| Inner contact diameter | 13.7 | mm
| Nut friction coefficient | 0.12 | -
| Nut friction diameter | 17.899 | mm
Strength data
| Tensile Yield strength | 1516 | MPa
| Minimum diameter | 11 | mm
| Minimum area | 95.0332 | mm^2

## Bellhousing
Engine Rear Face - Stud Loads | [5 empty] | Max external axial load |  |  | 21240.2111 | [5 empty] | Revision | 1
[6 empty] | Bolt Axial Loads (Fx) | [7 empty] | Bolt Y Shear Loads (Fy) | [7 empty] | Bolt Z Shear Loads (Fz)
# | Case | ax | ay | az | Speed | L1 | L2 | L3 | L4 | R1 | R2 | R3 | R4 | L1 | L2 | L3 | L4 | R1 | R2 | R3 | R4 | L1 | L2 | L3 | L4 | R1 | R2 | R3 | R4
1 | Brake | 3.6 | 0 | 1 | 320 | -535.7474 | 635.8426 | 2433.165 | 4134.4006 | -535.7474 | 635.8426 | 2433.165 | 4134.4006 | 0 | 0 | 0 | 0 | 0 | 0 | 0 | 0 | 1520.7579 | 1520.7579 | 1520.7579 | 1520.7579 | 1520.7579 | 1520.7579 | 1520.7579 | 1520.7579
2 | Bump | 0 | 0 | 5 | 320 | -17620.368 | -8248.1442 | 6129.6741 | 19738.8381 | -17620.368 | -8248.1442 | 6129.6741 | 19738.8381 | 0 | 0 | 0 | 0 | 0 | 0 | 0 | 0 | 3267.1644 | 3267.1644 | 3267.1644 | 3267.1644 | 3267.1644 | 3267.1644 | 3267.1644 | 3267.1644
3 | Brake + Bump | 2.8 | 0 | 4 | 250 | -9407.4926 | -3714.0748 | 5020.1304 | 13287.3953 | -9407.4926 | -3714.0748 | 5020.1304 | 13287.3953 | 0 | 0 | 0 | 0 | 0 | 0 | 0 | 0 | 2942.6559 | 2942.6559 | 2942.6559 | 2942.6559 | 2942.6559 | 2942.6559 | 2942.6559 | 2942.6559
4 | Lateral | 0 | 3 | 1 | 320 | -1313.2081 | 3788.4367 | 5960.6013 | 9193.4805 | -10394.8894 | -9269.0304 | -1887.6544 | 3922.2639 | -1091.9648 | -1417.9529 | -1918.0475 | -2391.4064 | -2317.721 | -1991.7329 | -1491.6383 | -1018.2794 | 1738.671 | 2064.6559 | 1637.5393 | 1426.2412 | 1738.671 | 2064.6559 | 1637.5393 | 1426.2412
5 | Lateral + Bump | 0 | 2.5 | 4 | 200 | -9119.9685 | -599.7888 | 7759.078 | 16651.7713 | -16688.0363 | -11481.0114 | 1218.8649 | 12259.0909 | -909.9706 | -1181.6274 | -1598.3729 | -1992.8387 | -1931.4342 | -1659.7774 | -1243.0319 | -848.5661 | 3059.9616 | 3331.6157 | 2975.6851 | 2799.6034 | 3059.9616 | 3331.6157 | 2975.6851 | 2799.6034
6 | Lateral + Brake | 2.6 | 2.5 | 1 | 320 | 1770.9806 | 5138.6374 | 5593.0795 | 7003.9274 | -5797.0872 | -5742.5852 | -947.1336 | 2611.2469 | -909.9706 | -1181.6274 | -1598.3729 | -1992.8387 | -1931.4342 | -1659.7774 | -1243.0319 | -848.5661 | 1994.9729 | 2266.627 | 1910.6964 | 1734.6147 | 1994.9729 | 2266.627 | 1910.6964 | 1734.6147
7 | Reverse Brake + Bump | -2.5 | 0 | 5 | 0 | -18401.1639 | -9229.3505 | 4841.0205 | 18159.1738 | -18401.1639 | -9229.3505 | 4841.0205 | 18159.1738 | 0 | 0 | 0 | 0 | 0 | 0 | 0 | 0 | 2475.6289 | 2475.6289 | 2475.6289 | 2475.6289 | 2475.6289 | 2475.6289 | 2475.6289 | 2475.6289
8 | Acceleration | -1.6 | 0 | 1 | 150 | -10277.999 | -5880.8322 | 864.8095 | 7249.8217 | -10277.999 | -5880.8322 | 864.8095 | 7249.8217 | 0 | 0 | 0 | 0 | 0 | 0 | 0 | 0 | 427.7351 | 427.7351 | 427.7351 | 427.7351 | 427.7351 | 427.7351 | 427.7351 | 427.7351
9 | Acceleration + Bump | -2 | 0 | 5 | 150 | -23718.4363 | -12439.757 | 4862.7322 | 21240.2111 | -23718.4363 | -12439.757 | 4862.7322 | 21240.2111 | 0 | 0 | 0 | 0 | 0 | 0 | 0 | 0 | 2642.3347 | 2642.3347 | 2642.3347 | 2642.3347 | 2642.3347 | 2642.3347 | 2642.3347 | 2642.3347
10 | Single wheel bump RL (manual) | 0 | 0 | 5 | 320 | -13969.7174 | -6539.2643 | 4859.7063 | 15649.2753 | -13969.7174 | -6539.2643 | 4859.7063 | 15649.2753 | -5491.2273 | -2570.4591 | 1910.2571 | 6151.4293 | 5491.2273 | 2570.4591 | -1910.2571 | -6151.4293 | -3806.319 | -6727.0585 | -2900.205 | -1007.0295 | -3806.319 | -6727.0585 | -2900.205 | -1007.0295
[6 empty] | Resultant Shear Loads (Fyz) | [7 empty] | Minimum required axial load (Fa_min)
# | Case |  |  |  |  | L1 | L2 | L3 | L4 | R1 | R2 | R3 | R4 | L1 | L2 | L3 | L4 | R1 | R2 | R3 | R4
1 | Brake |  |  |  |  | 1520.7579 | 1520.7579 | 1520.7579 | 1520.7579 | 1520.7579 | 1520.7579 | 1520.7579 | 1520.7579 | 7603.7893 | 7603.7893 | 7603.7893 | 7603.7893 | 7603.7893 | 7603.7893 | 7603.7893 | 7603.7893
2 | Bump |  |  |  |  | 3267.1644 | 3267.1644 | 3267.1644 | 3267.1644 | 3267.1644 | 3267.1644 | 3267.1644 | 3267.1644 | 16335.8218 | 16335.8218 | 16335.8218 | 16335.8218 | 16335.8218 | 16335.8218 | 16335.8218 | 16335.8218
3 | Brake + Bump |  |  |  |  | 2942.6559 | 2942.6559 | 2942.6559 | 2942.6559 | 2942.6559 | 2942.6559 | 2942.6559 | 2942.6559 | 14713.2795 | 14713.2795 | 14713.2795 | 14713.2795 | 14713.2795 | 14713.2795 | 14713.2795 | 14713.2795
4 | Lateral |  |  |  |  | 2053.1351 | 2504.6745 | 2521.9914 | 2784.4189 | 2897.3794 | 2868.7635 | 2215.0665 | 1752.4431 | 10265.6757 | 12523.3727 | 12609.9572 | 13922.0943 | 14486.897 | 14343.8174 | 11075.3325 | 8762.2153
5 | Lateral + Bump |  |  |  |  | 3192.399 | 3534.9549 | 3377.7948 | 3436.4495 | 3618.536 | 3722.1666 | 3224.8768 | 2925.3792 | 15961.995 | 17674.7746 | 16888.974 | 17182.2473 | 18092.6799 | 18610.8328 | 16124.3839 | 14626.896
6 | Lateral + Brake |  |  |  |  | 2192.7069 | 2556.138 | 2491.0955 | 2642.0246 | 2776.7525 | 2809.352 | 2279.4493 | 1931.0496 | 10963.5343 | 12780.6898 | 12455.4774 | 13210.1231 | 13883.7627 | 14046.7602 | 11397.2466 | 9655.248
7 | Reverse Brake + Bump |  |  |  |  | 2475.6289 | 2475.6289 | 2475.6289 | 2475.6289 | 2475.6289 | 2475.6289 | 2475.6289 | 2475.6289 | 12378.1444 | 12378.1444 | 12378.1444 | 12378.1444 | 12378.1444 | 12378.1444 | 12378.1444 | 12378.1444
8 | Acceleration |  |  |  |  | 427.7351 | 427.7351 | 427.7351 | 427.7351 | 427.7351 | 427.7351 | 427.7351 | 427.7351 | 2138.6753 | 2138.6753 | 2138.6753 | 2138.6753 | 2138.6753 | 2138.6753 | 2138.6753 | 2138.6753
9 | Acceleration + Bump |  |  |  |  | 2642.3347 | 2642.3347 | 2642.3347 | 2642.3347 | 2642.3347 | 2642.3347 | 2642.3347 | 2642.3347 | 13211.6737 | 13211.6737 | 13211.6737 | 13211.6737 | 13211.6737 | 13211.6737 | 13211.6737 | 13211.6737
10 | Single wheel bump RL (manual) |  |  |  |  | 6681.4401 | 7201.4288 | 3472.7901 | 6233.3129 | 6681.4401 | 7201.4288 | 3472.7901 | 6233.3129 | 33407.2004 | 36007.1439 | 17363.9507 | 31166.5647 | 33407.2004 | 36007.1439 | 17363.9507 | 31166.5647
MIN TIGHTENING TORQUE
[6 empty] | Resultant Shear Loads (Fyz) L1: Residual axial load; Minimum required axial load (Fa_min) L1: Shear load not trasmitted by friction | SF
# | Case |  |  |  |  | L1 | L2 | L3 | L4 | R1 | R2 | R3 | R4 | L1 | L2 | L3 | L4 | R1 | R2 | R3 | R4 | L1 | L2 | L3 | L4 | R1 | R2 | R3 | R4
1 | Brake |  |  |  |  | 32697.1217 | 31525.5317 | 29728.2092 | 28026.9737 | 32697.1217 | 31525.5317 | 29728.2092 | 28026.9737 | 0 | 0 | 0 | 0 | 0 | 0 | 0 | 0 | 3.8083 | 3.7117 | 3.5709 | 3.4456 | 3.8083 | 3.7117 | 3.5709 | 3.4456
2 | Bump |  |  |  |  | 49781.7423 | 40409.5185 | 26031.7002 | 12422.5361 | 49781.7423 | 40409.5185 | 26031.7002 | 12422.5361 | 0 | 0 | 0 | 782.6571 | 0 | 0 | 0 | 782.6571 | 5.6842 | 4.5495 | 3.3077 | 2.5597 | 5.6842 | 4.5495 | 3.3077 | 2.5597 | Chosen tightening torque
3 | Brake + Bump |  |  |  |  | 41568.8669 | 35875.4491 | 27141.2438 | 18873.9789 | 41568.8669 | 35875.4491 | 27141.2438 | 18873.9789 | 0 | 0 | 0 | 0 | 0 | 0 | 0 | 0 | 4.6774 | 4.091 | 3.3832 | 2.8834 | 4.6774 | 4.091 | 3.3832 | 2.8834
4 | Lateral |  |  |  |  | 33474.5824 | 28372.9375 | 26200.773 | 22967.8938 | 42556.2637 | 41430.4046 | 34049.0287 | 28239.1103 | 0 | 0 | 0 | 0 | 0 | 0 | 0 | 0 | 3.8746 | 3.4705 | 3.319 | 3.1135 | 4.7897 | 4.6619 | 3.9248 | 3.4608 | Tightening torque | 90000 | Nmm
5 | Lateral + Bump |  |  |  |  | 41281.3428 | 32761.1631 | 24402.2963 | 15509.603 | 48849.4106 | 43642.3857 | 30942.5094 | 19902.2834 | 0 | 0 | 0 | 334.5289 | 0 | 0 | 0 | 0 | 4.6453 | 3.8137 | 3.2019 | 2.7073 | 5.5643 | 4.9166 | 3.6651 | 2.9383 |  | 90 | Nm
6 | Lateral + Brake |  |  |  |  | 30390.3937 | 27022.7369 | 26568.2948 | 25157.4469 | 37958.4615 | 37903.9595 | 33108.5079 | 29550.1273 | 0 | 0 | 0 | 0 | 0 | 0 | 0 | 0 | 3.6218 | 3.375 | 3.3438 | 3.2502 | 4.2934 | 4.2879 | 3.8432 | 3.5574
7 | Reverse Brake + Bump |  |  |  |  | 50562.5381 | 41390.7247 | 27320.3537 | 14002.2004 | 50562.5381 | 41390.7247 | 27320.3537 | 14002.2004 | 0 | 0 | 0 | 0 | 0 | 0 | 0 | 0 | 5.7845 | 4.6575 | 3.3956 | 2.6467 | 5.7845 | 4.6575 | 3.3956 | 2.6467 | Tightening torque uncertainty | 0.25
8 | Acceleration |  |  |  |  | 42439.3732 | 38042.2065 | 31296.5648 | 24911.5525 | 42439.3732 | 38042.2065 | 31296.5648 | 24911.5525 | 0 | 0 | 0 | 0 | 0 | 0 | 0 | 0 | 4.7763 | 4.3018 | 3.6933 | 3.2343 | 4.7763 | 4.3018 | 3.6933 | 3.2343 | Tightening torque scale factor min | 0.75
9 | Acceleration + Bump |  |  |  |  | 55879.8106 | 44601.1313 | 27298.6421 | 10921.1632 | 55879.8106 | 44601.1313 | 27298.6421 | 10921.1632 | 0 | 0 | 0 | 458.1021 | 0 | 0 | 0 | 458.1021 | 6.4286 | 5.0314 | 3.3941 | 2.505 | 6.4286 | 5.0314 | 3.3941 | 2.505 | Tightening torque scale factor max | 1.25
10 | Single wheel bump RL (manual) |  |  |  |  | 46131.0916 | 38700.6385 | 27301.6679 | 16512.0989 | 46131.0916 | 38700.6385 | 27301.6679 | 16512.0989 | 0 | 0 | 0 | 2930.8932 | 0 | 0 | 0 | 2930.8932 | 5.2194 | 4.3689 | 3.3943 | 2.6802 | 5.2194 | 4.3689 | 3.3943 | 2.6802
[30 empty] | Axial load from tightening min | 32161.3743 | N
[6 empty] | Residual axial load L1: MAX TIGHTENING TORQUE | Thread friction torque min | 32960.6137 | Nmm
[6 empty] | Residual axial load | [7 empty] | Shear load not trasmitted by friction | [7 empty] | SF
# | Case |  |  |  |  | L1 | L2 | L3 | L4 | R1 | R2 | R3 | R4 | L1 | L2 | L3 | L4 | R1 | R2 | R3 | R4 | L1 | L2 | L3 | L4 | R1 | R2 | R3 | R4 | Axial load from tightening max | 53602.2904 | N
1 | Brake |  |  |  |  | 54138.0378 | 52966.4478 | 51169.1254 | 49467.8899 | 54138.0378 | 52966.4478 | 51169.1254 | 49467.8899 | 0 | 0 | 0 | 0 | 0 | 0 | 0 | 0 | 2.2742 | 2.2394 | 2.1876 | 2.1404 | 2.2742 | 2.2394 | 2.1876 | 2.1404 | Thread friction torque max | 54934.3562 | Nmm
2 | Bump |  |  |  |  | 71222.6585 | 61850.4346 | 47472.6164 | 33863.4523 | 71222.6585 | 61850.4346 | 47472.6164 | 33863.4523 | 0 | 0 | 0 | 0 | 0 | 0 | 0 | 0 | 2.8861 | 2.5256 | 2.0871 | 1.7766 | 2.8861 | 2.5256 | 2.0871 | 1.7766 | Maximum axial load (inc ext) | 74842.5015 | N
3 | Brake + Bump |  |  |  |  | 63009.783 | 57316.3652 | 48582.16 | 40314.8951 | 63009.783 | 57316.3652 | 48582.16 | 40314.8951 | 0 | 0 | 0 | 0 | 0 | 0 | 0 | 0 | 2.5668 | 2.373 | 2.1165 | 1.9131 | 2.5668 | 2.373 | 2.1165 | 1.9131
4 | Lateral |  |  |  |  | 54915.4986 | 49813.8537 | 47641.6892 | 44408.81 | 63997.1799 | 62871.3208 | 55489.9449 | 49680.0265 | 0 | 0 | 0 | 0 | 0 | 0 | 0 | 0 | 2.2978 | 2.1499 | 2.0915 | 2.0094 | 2.6027 | 2.5619 | 2.3154 | 2.1462 | Tigtening SF | 2.6851
5 | Lateral + Bump |  |  |  |  | 62722.259 | 54202.0792 | 45843.2124 | 36950.5191 | 70290.3268 | 65083.3018 | 52383.4255 | 41343.1996 | 0 | 0 | 0 | 0 | 0 | 0 | 0 | 0 | 2.5565 | 2.2761 | 2.0452 | 1.8397 | 2.8476 | 2.643 | 2.2224 | 1.9365
6 | Lateral + Brake |  |  |  |  | 51831.3099 | 48463.6531 | 48009.211 | 46598.3631 | 59399.3777 | 59344.8756 | 54549.4241 | 50991.0435 | 0 | 0 | 0 | 0 | 0 | 0 | 0 | 0 | 2.2065 | 2.1133 | 2.1012 | 2.0644 | 2.4414 | 2.4395 | 2.2866 | 2.1826
7 | Reverse Brake + Bump |  |  |  |  | 72003.4543 | 62831.6409 | 48761.2699 | 35443.1166 | 72003.4543 | 62831.6409 | 48761.2699 | 35443.1166 | 0 | 0 | 0 | 0 | 0 | 0 | 0 | 0 | 2.9189 | 2.5604 | 2.1213 | 1.8084 | 2.9189 | 2.5604 | 2.1213 | 1.8084
8 | Acceleration |  |  |  |  | 63880.2894 | 59483.1227 | 52737.4809 | 46352.4687 | 63880.2894 | 59483.1227 | 52737.4809 | 46352.4687 | 0 | 0 | 0 | 0 | 0 | 0 | 0 | 0 | 2.5984 | 2.4442 | 2.2327 | 2.0581 | 2.5984 | 2.4442 | 2.2327 | 2.0581
9 | Acceleration + Bump |  |  |  |  | 77320.7267 | 66042.0474 | 48739.5582 | 32362.0793 | 77320.7267 | 66042.0474 | 48739.5582 | 32362.0793 | 0 | 0 | 0 | 0 | 0 | 0 | 0 | 0 | 3.1512 | 2.6793 | 2.1207 | 1.7473 | 3.1512 | 2.6793 | 2.1207 | 1.7473
10 | Single wheel bump RL (manual) |  |  |  |  | 67572.0078 | 60141.5547 | 48742.5841 | 37953.0151 | 67572.0078 | 60141.5547 | 48742.5841 | 37953.0151 | 0 | 0 | 0 | 0 | 0 | 0 | 0 | 0 | 2.7384 | 2.4664 | 2.1208 | 1.861 | 2.7384 | 2.4664 | 2.1208 | 1.861
Input data
Tightening interface
| Steel-steel friction coefficient | 0.2 | -
Thread data
| Mean diameter | 11.875 | mm
| Root diameter | 11.143 | mm
| Pitch | 1.27 | mm
| Helix angle | 30 | °
| Thread friction coefficient | 0.12
Nut data
| Outer contact diameter | 22.098 | mm
| Inner contact diameter | 13.7 | mm
| Nut friction coefficient | 0.12 | -
| Nut friction diameter | 17.899 | mm
Strength data
| Tensile Yield strength | 1516 | MPa
| Minimum diameter | 11 | mm
| Minimum area | 95.0332 | mm^2