## Monocoque
Engine Front Face - Stud Loads | [5 empty] | Max external axial load |  |  | 29014.8904 | [5 empty] | Revision | 1
[6 empty] | Bolt Axial Loads (Fx) | [7 empty] | Bolt Y Shear Loads (Fy) | [7 empty] | Bolt Z Shear Loads (Fz)
# | Case | ax | ay | az | Speed | L1 | L2 | L3 | L4 | R1 | R2 | R3 | R4 | L1 | L2 | L3 | L4 | R1 | R2 | R3 | R4 | L1 | L2 | L3 | L4 | R1 | R2 | R3 | R4
1 | Brake | 3.6 | 0 | 1 | 320 | -6686.8118 | -3147.322 | 0 | 8159.5518 | -6686.8118 | -3147.322 | 0 | 8159.5518 | 0 | 0 | 0 | 0 | 0 | 0 | 0 | 0 | 851.6483 | 851.6483 | 851.6483 | 851.6483 | 851.6483 | 851.6483 | 851.6483 | 851.6483
2 | Bump | 0 | 0 | 5 | 320 | -26908.3733 | -13575.8273 | 0 | 29014.8904 | -26908.3733 | -13575.8273 | 0 | 29014.8904 | 0 | 0 | 0 | 0 | 0 | 0 | 0 | 0 | 1126.5548 | 1126.5548 | 1126.5548 | 1126.5548 | 1126.5548 | 1126.5548 | 1126.5548 | 1126.5548
3 | Brake + Bump | 2.8 | 0 | 4 | 250 | -19234.9197 | -9528.3918 | 0 | 21479.0384 | -19234.9197 | -9528.3918 | 0 | 21479.0384 | 0 | 0 | 0 | 0 | 0 | 0 | 0 | 0 | 1287.2969 | 1287.2969 | 1287.2969 | 1287.2969 | 1287.2969 | 1287.2969 | 1287.2969 | 1287.2969
4 | Lateral | 0 | 3 | 1 | 320 | -1139.0876 | 6151.3386 | 0 | 15183.2764 | -16141.3306 | -14869.6647 | 0 | 3449.9361 | -33.4813 | -314.7831 | -843.2075 | -1213.3996 | -1168.9545 | -887.6526 | -359.2283 | 10.9639 | 1026.0914 | 1307.3904 | 946.5222 | 873.3126 | 1026.0914 | 1307.3904 | 946.5222 | 873.3126
5 | Lateral + Bump | 0 | 2.5 | 4 | 200 | -13608.3108 | -1260.646 | 0 | 26302.8147 | -26110.18 | -18778.1488 | 0 | 16525.0311 | -27.9011 | -262.3193 | -702.6729 | -1011.1663 | -974.1287 | -739.7105 | -299.3569 | 9.1365 | 1434.5668 | 1668.9827 | 1368.2591 | 1307.2511 | 1434.5668 | 1668.9827 | 1368.2591 | 1307.2511
6 | Lateral + Brake | 2.6 | 2.5 | 1 | 320 | -978.4876 | 5274.8069 | 0 | 13369.8476 | -13480.3568 | -12242.6959 | 0 | 3592.064 | -27.9011 | -262.3193 | -702.6729 | -1011.1663 | -974.1287 | -739.7105 | -299.3569 | 9.1365 | 1289.6383 | 1524.0542 | 1223.3306 | 1162.3226 | 1289.6383 | 1524.0542 | 1223.3306 | 1162.3226
7 | Reverse Brake + Bump | -2.5 | 0 | 5 | 0 | -24191.7311 | -12362.3866 | 0 | 25426.3652 | -24191.7311 | -12362.3866 | 0 | 25426.3652 | 0 | 0 | 0 | 0 | 0 | 0 | 0 | 0 | 636.2539 | 636.2539 | 636.2539 | 636.2539 | 636.2539 | 636.2539 | 636.2539 | 636.2539
8 | Acceleration | -1.6 | 0 | 1 | 150 | -11163.7724 | -6572.0789 | 0 | 8096.0513 | -11163.7724 | -6572.0789 | 0 | 8096.0513 | 0 | 0 | 0 | 0 | 0 | 0 | 0 | 0 | -6.3292 | -6.3292 | -6.3292 | -6.3292 | -6.3292 | -6.3292 | -6.3292 | -6.3292
9 | Acceleration + Bump | -2 | 0 | 5 | 150 | -30857.3736 | -16742.837 | 0 | 28345.9438 | -30857.3736 | -16742.837 | 0 | 28345.9438 | 0 | 0 | 0 | 0 | 0 | 0 | 0 | 0 | 736.7705 | 736.7705 | 736.7705 | 736.7705 | 736.7705 | 736.7705 | 736.7705 | 736.7705
10 | Single wheel bump RL (manual) | 0 | 0 | 5 | 320 | -26302.8124 | -13270.3093 | 0 | 28361.9233 | -26302.8124 | -13270.3093 | 0 | 28361.9233 | -4823.304 | -2433.456 | 2055.8645 | 5200.8955 | 4823.304 | 2433.456 | -2055.8645 | -5200.8955 | -3091.4545 | -5481.279 | -2415.4606 | -1793.4955 | -3091.4545 | -5481.279 | -2415.4606 | -1793.4955
[6 empty] | Resultant Shear Loads (Fyz) | [7 empty] | Minimum required axial load (Fa_min)
# | Case |  |  |  |  | L1 | L2 | L3 | L4 | R1 | R2 | R3 | R4 | L1 | L2 | L3 | L4 | R1 | R2 | R3 | R4
1 | Brake |  |  |  |  | 851.6483 | 851.6483 | 851.6483 | 851.6483 | 851.6483 | 851.6483 | 851.6483 | 851.6483 | 4258.2415 | 4258.2415 | 4258.2415 | 4258.2415 | 4258.2415 | 4258.2415 | 4258.2415 | 4258.2415
2 | Bump |  |  |  |  | 1126.5548 | 1126.5548 | 1126.5548 | 1126.5548 | 1126.5548 | 1126.5548 | 1126.5548 | 1126.5548 | 5632.774 | 5632.774 | 5632.774 | 5632.774 | 5632.774 | 5632.774 | 5632.774 | 5632.774
3 | Brake + Bump |  |  |  |  | 1287.2969 | 1287.2969 | 1287.2969 | 1287.2969 | 1287.2969 | 1287.2969 | 1287.2969 | 1287.2969 | 6436.4845 | 6436.4845 | 6436.4845 | 6436.4845 | 6436.4845 | 6436.4845 | 6436.4845 | 6436.4845
4 | Lateral |  |  |  |  | 1026.6375 | 1344.7521 | 1267.6368 | 1494.9961 | 1555.4157 | 1580.2522 | 1012.3978 | 873.3814 | 5133.1875 | 6723.7604 | 6338.1842 | 7474.9807 | 7777.0786 | 7901.261 | 5061.9888 | 4366.9069
5 | Lateral + Bump |  |  |  |  | 1434.8381 | 1689.4717 | 1538.1425 | 1652.6835 | 1734.044 | 1825.5615 | 1400.624 | 1307.283 | 7174.1904 | 8447.3583 | 7690.7123 | 8263.4175 | 8670.22 | 9127.8075 | 7003.1199 | 6536.4151
6 | Lateral + Brake |  |  |  |  | 1289.9401 | 1546.4645 | 1410.7753 | 1540.6009 | 1616.1973 | 1694.0817 | 1259.4254 | 1162.3585 | 6449.7004 | 7732.3225 | 7053.8766 | 7703.0046 | 8080.9864 | 8470.4084 | 6297.127 | 5811.7925
7 | Reverse Brake + Bump |  |  |  |  | 636.2539 | 636.2539 | 636.2539 | 636.2539 | 636.2539 | 636.2539 | 636.2539 | 636.2539 | 3181.2694 | 3181.2694 | 3181.2694 | 3181.2694 | 3181.2694 | 3181.2694 | 3181.2694 | 3181.2694
8 | Acceleration |  |  |  |  | 6.3292 | 6.3292 | 6.3292 | 6.3292 | 6.3292 | 6.3292 | 6.3292 | 6.3292 | 31.6459 | 31.6459 | 31.6459 | 31.6459 | 31.6459 | 31.6459 | 31.6459 | 31.6459
9 | Acceleration + Bump |  |  |  |  | 736.7705 | 736.7705 | 736.7705 | 736.7705 | 736.7705 | 736.7705 | 736.7705 | 736.7705 | 3683.8525 | 3683.8525 | 3683.8525 | 3683.8525 | 3683.8525 | 3683.8525 | 3683.8525 | 3683.8525
10 | Single wheel bump RL (manual) |  |  |  |  | 5728.9923 | 5997.1767 | 3171.9125 | 5501.4489 | 5728.9923 | 5997.1767 | 3171.9125 | 5501.4489 | 28644.9613 | 29985.8833 | 15859.5623 | 27507.2444 | 28644.9613 | 29985.8833 | 15859.5623 | 27507.2444
MIN TIGHTENING TORQUE
[6 empty] | Resultant Shear Loads (Fyz) L1: Residual axial load; Minimum required axial load (Fa_min) L1: Shear load not trasmitted by friction | SF | [10 empty] | Shear stress from pure shear load - circular section
# | Case |  |  |  |  | L1 | L2 | L3 | L4 | R1 | R2 | R3 | R4 | L1 | L2 | L3 | L4 | R1 | R2 | R3 | R4 | L1 | L2 | L3 | L4 | R1 | R2 | R3 | R4
1 | Brake |  |  |  |  | 35836.1531 | 32296.6632 | 29149.3412 | 20989.7895 | 35836.1531 | 32296.6632 | 29149.3412 | 20989.7895 | 0 | 0 | 0 | 0 | 0 | 0 | 0 | 0 | 3.4961 | 3.2335 | 3.0201 | 2.5536 | 3.4961 | 3.2335 | 3.0201 | 2.5536
2 | Bump |  |  |  |  | 56057.7145 | 42725.1685 | 29149.3412 | 134.4509 | 56057.7145 | 42725.1685 | 29149.3412 | 134.4509 | 0 | 0 | 0 | 1099.6646 | 0 | 0 | 0 | 1099.6646 | 4.906 | 4.0591 | 3.0201 | 1.7578 | 4.906 | 4.0591 | 3.0201 | 1.7578 | Chosen tightening torque
3 | Brake + Bump |  |  |  |  | 48384.2609 | 38677.733 | 29149.3412 | 7670.3029 | 48384.2609 | 38677.733 | 29149.3412 | 7670.3029 | 0 | 0 | 0 | 0 | 0 | 0 | 0 | 0 | 4.5145 | 3.7222 | 3.0201 | 2.009 | 4.5145 | 3.7222 | 3.0201 | 2.009
4 | Lateral |  |  |  |  | 30288.4288 | 22998.0026 | 29149.3412 | 13966.0648 | 45290.6718 | 44019.0059 | 29149.3412 | 25699.4051 | 0 | 0 | 0 | 0 | 0 | 0 | 0 | 0 | 3.0951 | 2.6575 | 3.0201 | 2.2385 | 4.2725 | 4.1674 | 3.0201 | 2.8082 | Tightening torque | 100000 | Nmm | Shear stress due to torsion load - circular section
5 | Lateral + Bump |  |  |  |  | 42757.6521 | 30409.9873 | 29149.3412 | 2846.5266 | 55259.5213 | 47927.4901 | 29149.3412 | 12624.3102 | 0 | 0 | 0 | 1083.3782 | 0 | 0 | 0 | 0 | 4.0618 | 3.1033 | 3.0201 | 1.8299 | 4.8861 | 4.4805 | 3.0201 | 2.1858 |  | 100 | Nm
6 | Lateral + Brake |  |  |  |  | 30127.8288 | 23874.5343 | 29149.3412 | 15779.4937 | 42629.698 | 41392.0371 | 29149.3412 | 25557.2773 | 0 | 0 | 0 | 0 | 0 | 0 | 0 | 0 | 3.0844 | 2.705 | 3.0201 | 2.3132 | 4.0511 | 3.9472 | 3.0201 | 2.7999
7 | Reverse Brake + Bump |  |  |  |  | 53341.0723 | 41511.7278 | 29149.3412 | 3722.976 | 53341.0723 | 41511.7278 | 29149.3412 | 3722.976 | 0 | 0 | 0 | 0 | 0 | 0 | 0 | 0 | 4.8155 | 3.9572 | 3.0201 | 1.8856 | 4.8155 | 3.9572 | 3.0201 | 1.8856 | Tightening torque uncertainty | 0.25
8 | Acceleration |  |  |  |  | 40313.1137 | 35721.4202 | 29149.3412 | 21053.2899 | 40313.1137 | 35721.4202 | 29149.3412 | 21053.2899 | 0 | 0 | 0 | 0 | 0 | 0 | 0 | 0 | 3.857 | 3.4872 | 3.0201 | 2.5568 | 3.857 | 3.4872 | 3.0201 | 2.5568 | Tightening torque scale factor min | 0.75
9 | Acceleration + Bump |  |  |  |  | 60006.7149 | 45892.1783 | 29149.3412 | 803.3974 | 60006.7149 | 45892.1783 | 29149.3412 | 803.3974 | 0 | 0 | 0 | 576.091 | 0 | 0 | 0 | 576.091 | 4.916 | 4.3213 | 3.0201 | 1.7885 | 4.916 | 4.3213 | 3.0201 | 1.7885 | Tightening torque scale factor max | 1.25
10 | Single wheel bump RL (manual) |  |  |  |  | 55452.1536 | 42419.6506 | 29149.3412 | 787.418 | 55452.1536 | 42419.6506 | 29149.3412 | 787.418 | 0 | 0 | 0 | 5343.9653 | 0 | 0 | 0 | 5343.9653 | 4.8914 | 4.0334 | 3.0201 | 1.6552 | 4.8914 | 4.0334 | 3.0201 | 1.6552 |  |  |  | Axial force-torque relationship
[30 empty] | Axial load from tightening min | 29149.3412 | N
[6 empty] | Residual axial load L1: MAX TIGHTENING TORQUE | Thread friction torque min | 35869.1956 | Nmm
[6 empty] | Residual axial load | [7 empty] | Shear load not trasmitted by friction | [7 empty] | SF
# | Case |  |  |  |  | L1 | L2 | L3 | L4 | R1 | R2 | R3 | R4 | L1 | L2 | L3 | L4 | R1 | R2 | R3 | R4 | L1 | L2 | L3 | L4 | R1 | R2 | R3 | R4 | Axial load from tightening max | 48582.2354 | N
1 | Brake |  |  |  |  | 55269.0472 | 51729.5574 | 48582.2354 | 40422.6837 | 55269.0472 | 51729.5574 | 48582.2354 | 40422.6837 | 0 | 0 | 0 | 0 | 0 | 0 | 0 | 0 | 1.9773 | 1.8875 | 1.8121 | 1.6356 | 1.9773 | 1.8875 | 1.8121 | 1.6356 | Thread friction torque max | 59781.9926 | Nmm | Torque due to friction at the contact surface between the bolt and the nut threads
2 | Bump |  |  |  |  | 75490.6087 | 62158.0627 | 48582.2354 | 19567.345 | 75490.6087 | 62158.0627 | 48582.2354 | 19567.345 | 0 | 0 | 0 | 0 | 0 | 0 | 0 | 0 | 2.5637 | 2.1664 | 1.8121 | 1.2914 | 2.5637 | 2.1664 | 1.8121 | 1.2914 | Maximum axial load (inc ext) | 77597.1258 | N
3 | Brake + Bump |  |  |  |  | 67817.1551 | 58110.6272 | 48582.2354 | 27103.197 | 67817.1551 | 58110.6272 | 48582.2354 | 27103.197 | 0 | 0 | 0 | 0 | 0 | 0 | 0 | 0 | 2.3331 | 2.0531 | 1.8121 | 1.4003 | 2.3331 | 2.0531 | 1.8121 | 1.4003
4 | Lateral |  |  |  |  | 49721.323 | 42430.8968 | 48582.2354 | 33398.959 | 64723.566 | 63451.9001 | 48582.2354 | 45132.2993 | 0 | 0 | 0 | 0 | 0 | 0 | 0 | 0 | 1.8389 | 1.6765 | 1.8121 | 1.5041 | 2.241 | 2.2038 | 1.8121 | 1.7341 | Tigtening SF | 2.2896
5 | Lateral + Bump |  |  |  |  | 62190.5463 | 49842.8815 | 48582.2354 | 22279.4207 | 74692.4155 | 67360.3842 | 48582.2354 | 32057.2043 | 0 | 0 | 0 | 0 | 0 | 0 | 0 | 0 | 2.1673 | 1.8418 | 1.8121 | 1.3288 | 2.5401 | 2.3194 | 1.8121 | 1.4809
6 | Lateral + Brake |  |  |  |  | 49560.723 | 43307.4285 | 48582.2354 | 35212.3878 | 62062.5922 | 60824.9313 | 48582.2354 | 44990.1714 | 0 | 0 | 0 | 0 | 0 | 0 | 0 | 0 | 1.8351 | 1.6949 | 1.8121 | 1.5363 | 2.1637 | 2.1284 | 1.8121 | 1.731
7 | Reverse Brake + Bump |  |  |  |  | 72773.9665 | 60944.622 | 48582.2354 | 23155.8702 | 72773.9665 | 60944.622 | 48582.2354 | 23155.8702 | 0 | 0 | 0 | 0 | 0 | 0 | 0 | 0 | 2.4827 | 2.1318 | 1.8121 | 1.3413 | 2.4827 | 2.1318 | 1.8121 | 1.3413
8 | Acceleration |  |  |  |  | 59746.0078 | 55154.3143 | 48582.2354 | 40486.1841 | 59746.0078 | 55154.3143 | 48582.2354 | 40486.1841 | 0 | 0 | 0 | 0 | 0 | 0 | 0 | 0 | 2.0982 | 1.9743 | 1.8121 | 1.6368 | 2.0982 | 1.9743 | 1.8121 | 1.6368
9 | Acceleration + Bump |  |  |  |  | 79439.6091 | 65325.0724 | 48582.2354 | 20236.2916 | 79439.6091 | 65325.0724 | 48582.2354 | 20236.2916 | 0 | 0 | 0 | 0 | 0 | 0 | 0 | 0 | 2.6763 | 2.2587 | 1.8121 | 1.3004 | 2.6763 | 2.2587 | 1.8121 | 1.3004
10 | Single wheel bump RL (manual) |  |  |  |  | 74885.0478 | 61852.5448 | 48582.2354 | 20220.3121 | 74885.0478 | 61852.5448 | 48582.2354 | 20220.3121 | 0 | 0 | 0 | 1457.3865 | 0 | 0 | 0 | 1457.3865 | 2.5458 | 2.1576 | 1.8121 | 1.2774 | 2.5458 | 2.1576 | 1.8121 | 1.2774
| Input data |  |  |  | changed with respect to previous version | bar: Residual axial load L1 to Residual axial load L4
Tightening interface
| Steel-steel friction coefficient | 0.2 | -
Thread data
| Mean diameter | 11.875 | mm
| Root diameter | 11.143 | mm
| Pitch | 1.27 | mm
| Thread angle | 30 | °
| Thread friction coefficient | 0.15
Nut data
| Outer contact diameter | 22.098 | mm
| Inner contact diameter | 13.7 | mm
| Nut friction coefficient | 0.15 | -
| Nut friction diameter | 17.899 | mm
Strength data
| Tensile Yield strength | 1172 | MPa
| Minimum diameter | 11 | mm
| Minimum area | 95.0332 | mm^2

## Bellhousing
Engine Rear Face - Stud Loads | [5 empty] | Max external axial load |  |  | 21240.2111 | [5 empty] | Revision | 1
[6 empty] | Bolt Axial Loads (Fx) | [7 empty] | Bolt Y Shear Loads (Fy) | [7 empty] | Bolt Z Shear Loads (Fz)
# | Case | ax | ay | az | Speed | L1 | L2 | L3 | L4 | R1 | R2 | R3 | R4 | L1 | L2 | L3 | L4 | R1 | R2 | R3 | R4 | L1 | L2 | L3 | L4 | R1 | R2 | R3 | R4
1 | Brake | 3.6 | 0 | 1 | 320 | -535.7474 | 635.8426 | 2433.165 | 4134.4006 | -535.7474 | 635.8426 | 2433.165 | 4134.4006 | 0 | 0 | 0 | 0 | 0 | 0 | 0 | 0 | 1520.7579 | 1520.7579 | 1520.7579 | 1520.7579 | 1520.7579 | 1520.7579 | 1520.7579 | 1520.7579
2 | Bump | 0 | 0 | 5 | 320 | -17620.368 | -8248.1442 | 6129.6741 | 19738.8381 | -17620.368 | -8248.1442 | 6129.6741 | 19738.8381 | 0 | 0 | 0 | 0 | 0 | 0 | 0 | 0 | 3267.1644 | 3267.1644 | 3267.1644 | 3267.1644 | 3267.1644 | 3267.1644 | 3267.1644 | 3267.1644
3 | Brake + Bump | 2.8 | 0 | 4 | 250 | -9407.4926 | -3714.0748 | 5020.1304 | 13287.3953 | -9407.4926 | -3714.0748 | 5020.1304 | 13287.3953 | 0 | 0 | 0 | 0 | 0 | 0 | 0 | 0 | 2942.6559 | 2942.6559 | 2942.6559 | 2942.6559 | 2942.6559 | 2942.6559 | 2942.6559 | 2942.6559
4 | Lateral | 0 | 3 | 1 | 320 | -1313.2081 | 3788.4367 | 5960.6013 | 9193.4805 | -10394.8894 | -9269.0304 | -1887.6544 | 3922.2639 | -1091.9648 | -1417.9529 | -1918.0475 | -2391.4064 | -2317.721 | -1991.7329 | -1491.6383 | -1018.2794 | 1738.671 | 2064.6559 | 1637.5393 | 1426.2412 | 1738.671 | 2064.6559 | 1637.5393 | 1426.2412
5 | Lateral + Bump | 0 | 2.5 | 4 | 200 | -9119.9685 | -599.7888 | 7759.078 | 16651.7713 | -16688.0363 | -11481.0114 | 1218.8649 | 12259.0909 | -909.9706 | -1181.6274 | -1598.3729 | -1992.8387 | -1931.4342 | -1659.7774 | -1243.0319 | -848.5661 | 3059.9616 | 3331.6157 | 2975.6851 | 2799.6034 | 3059.9616 | 3331.6157 | 2975.6851 | 2799.6034
6 | Lateral + Brake | 2.6 | 2.5 | 1 | 320 | 1770.9806 | 5138.6374 | 5593.0795 | 7003.9274 | -5797.0872 | -5742.5852 | -947.1336 | 2611.2469 | -909.9706 | -1181.6274 | -1598.3729 | -1992.8387 | -1931.4342 | -1659.7774 | -1243.0319 | -848.5661 | 1994.9729 | 2266.627 | 1910.6964 | 1734.6147 | 1994.9729 | 2266.627 | 1910.6964 | 1734.6147
7 | Reverse Brake + Bump | -2.5 | 0 | 5 | 0 | -18401.1639 | -9229.3505 | 4841.0205 | 18159.1738 | -18401.1639 | -9229.3505 | 4841.0205 | 18159.1738 | 0 | 0 | 0 | 0 | 0 | 0 | 0 | 0 | 2475.6289 | 2475.6289 | 2475.6289 | 2475.6289 | 2475.6289 | 2475.6289 | 2475.6289 | 2475.6289
8 | Acceleration | -1.6 | 0 | 1 | 150 | -10277.999 | -5880.8322 | 864.8095 | 7249.8217 | -10277.999 | -5880.8322 | 864.8095 | 7249.8217 | 0 | 0 | 0 | 0 | 0 | 0 | 0 | 0 | 427.7351 | 427.7351 | 427.7351 | 427.7351 | 427.7351 | 427.7351 | 427.7351 | 427.7351
9 | Acceleration + Bump | -2 | 0 | 5 | 150 | -23718.4363 | -12439.757 | 4862.7322 | 21240.2111 | -23718.4363 | -12439.757 | 4862.7322 | 21240.2111 | 0 | 0 | 0 | 0 | 0 | 0 | 0 | 0 | 2642.3347 | 2642.3347 | 2642.3347 | 2642.3347 | 2642.3347 | 2642.3347 | 2642.3347 | 2642.3347
10 | Single wheel bump RL (manual) | 0 | 0 | 5 | 320 | -13969.7174 | -6539.2643 | 4859.7063 | 15649.2753 | -13969.7174 | -6539.2643 | 4859.7063 | 15649.2753 | -5491.2273 | -2570.4591 | 1910.2571 | 6151.4293 | 5491.2273 | 2570.4591 | -1910.2571 | -6151.4293 | -3806.319 | -6727.0585 | -2900.205 | -1007.0295 | -3806.319 | -6727.0585 | -2900.205 | -1007.0295
[6 empty] | Resultant Shear Loads (Fyz) | [7 empty] | Minimum required axial load (Fa_min)
# | Case |  |  |  |  | L1 | L2 | L3 | L4 | R1 | R2 | R3 | R4 | L1 | L2 | L3 | L4 | R1 | R2 | R3 | R4
1 | Brake |  |  |  |  | 1520.7579 | 1520.7579 | 1520.7579 | 1520.7579 | 1520.7579 | 1520.7579 | 1520.7579 | 1520.7579 | 7603.7893 | 7603.7893 | 7603.7893 | 7603.7893 | 7603.7893 | 7603.7893 | 7603.7893 | 7603.7893
2 | Bump |  |  |  |  | 3267.1644 | 3267.1644 | 3267.1644 | 3267.1644 | 3267.1644 | 3267.1644 | 3267.1644 | 3267.1644 | 16335.8218 | 16335.8218 | 16335.8218 | 16335.8218 | 16335.8218 | 16335.8218 | 16335.8218 | 16335.8218
3 | Brake + Bump |  |  |  |  | 2942.6559 | 2942.6559 | 2942.6559 | 2942.6559 | 2942.6559 | 2942.6559 | 2942.6559 | 2942.6559 | 14713.2795 | 14713.2795 | 14713.2795 | 14713.2795 | 14713.2795 | 14713.2795 | 14713.2795 | 14713.2795
4 | Lateral |  |  |  |  | 2053.1351 | 2504.6745 | 2521.9914 | 2784.4189 | 2897.3794 | 2868.7635 | 2215.0665 | 1752.4431 | 10265.6757 | 12523.3727 | 12609.9572 | 13922.0943 | 14486.897 | 14343.8174 | 11075.3325 | 8762.2153
5 | Lateral + Bump |  |  |  |  | 3192.399 | 3534.9549 | 3377.7948 | 3436.4495 | 3618.536 | 3722.1666 | 3224.8768 | 2925.3792 | 15961.995 | 17674.7746 | 16888.974 | 17182.2473 | 18092.6799 | 18610.8328 | 16124.3839 | 14626.896
6 | Lateral + Brake |  |  |  |  | 2192.7069 | 2556.138 | 2491.0955 | 2642.0246 | 2776.7525 | 2809.352 | 2279.4493 | 1931.0496 | 10963.5343 | 12780.6898 | 12455.4774 | 13210.1231 | 13883.7627 | 14046.7602 | 11397.2466 | 9655.248
7 | Reverse Brake + Bump |  |  |  |  | 2475.6289 | 2475.6289 | 2475.6289 | 2475.6289 | 2475.6289 | 2475.6289 | 2475.6289 | 2475.6289 | 12378.1444 | 12378.1444 | 12378.1444 | 12378.1444 | 12378.1444 | 12378.1444 | 12378.1444 | 12378.1444
8 | Acceleration |  |  |  |  | 427.7351 | 427.7351 | 427.7351 | 427.7351 | 427.7351 | 427.7351 | 427.7351 | 427.7351 | 2138.6753 | 2138.6753 | 2138.6753 | 2138.6753 | 2138.6753 | 2138.6753 | 2138.6753 | 2138.6753
9 | Acceleration + Bump |  |  |  |  | 2642.3347 | 2642.3347 | 2642.3347 | 2642.3347 | 2642.3347 | 2642.3347 | 2642.3347 | 2642.3347 | 13211.6737 | 13211.6737 | 13211.6737 | 13211.6737 | 13211.6737 | 13211.6737 | 13211.6737 | 13211.6737
10 | Single wheel bump RL (manual) |  |  |  |  | 6681.4401 | 7201.4288 | 3472.7901 | 6233.3129 | 6681.4401 | 7201.4288 | 3472.7901 | 6233.3129 | 33407.2004 | 36007.1439 | 17363.9507 | 31166.5647 | 33407.2004 | 36007.1439 | 17363.9507 | 31166.5647
MIN TIGHTENING TORQUE
[6 empty] | Resultant Shear Loads (Fyz) L1: Residual axial load; Minimum required axial load (Fa_min) L1: Shear load not trasmitted by friction | SF
# | Case |  |  |  |  | L1 | L2 | L3 | L4 | R1 | R2 | R3 | R4 | L1 | L2 | L3 | L4 | R1 | R2 | R3 | R4 | L1 | L2 | L3 | L4 | R1 | R2 | R3 | R4
1 | Brake |  |  |  |  | 31142.5557 | 29970.9657 | 28173.6433 | 26472.4077 | 31142.5557 | 29970.9657 | 28173.6433 | 26472.4077 | 0 | 0 | 0 | 0 | 0 | 0 | 0 | 0 | 2.908 | 2.8393 | 2.7384 | 2.6476 | 2.908 | 2.8393 | 2.7384 | 2.6476
2 | Bump |  |  |  |  | 48227.1763 | 38854.9525 | 24477.1343 | 10867.9702 | 48227.1763 | 38854.9525 | 24477.1343 | 10867.9702 | 0 | 0 | 0 | 1093.5703 | 0 | 0 | 0 | 1093.5703 | 4.1185 | 3.4168 | 2.547 | 1.9617 | 4.1185 | 3.4168 | 2.547 | 1.9617 | Chosen tightening torque
3 | Brake + Bump |  |  |  |  | 40014.3009 | 34320.8831 | 25586.6779 | 17319.413 | 40014.3009 | 34320.8831 | 25586.6779 | 17319.413 | 0 | 0 | 0 | 0 | 0 | 0 | 0 | 0 | 3.501 | 3.106 | 2.6022 | 2.2323 | 3.501 | 3.106 | 2.6022 | 2.2323
4 | Lateral |  |  |  |  | 31920.0164 | 26818.3716 | 24646.207 | 21413.3279 | 41001.6978 | 39875.8387 | 32494.4628 | 26684.5444 | 0 | 0 | 0 | 0 | 0 | 0 | 0 | 0 | 2.9548 | 2.6657 | 2.5553 | 2.4039 | 3.5739 | 3.4908 | 2.9901 | 2.6587 | Tightening torque | 105000 | Nmm
5 | Lateral + Bump |  |  |  |  | 39726.7768 | 31206.5971 | 22847.7303 | 13955.037 | 47294.8446 | 42087.8197 | 29387.9434 | 18347.7175 | 0 | 0 | 0 | 645.4421 | 0 | 0 | 0 | 0 | 3.4799 | 2.9118 | 2.4692 | 2.0794 | 4.0497 | 3.6552 | 2.806 | 2.2734 |  | 105 | Nm
6 | Lateral + Brake |  |  |  |  | 28835.8278 | 25468.1709 | 25013.7289 | 23602.8809 | 36403.8955 | 36349.3935 | 31553.942 | 27995.5614 | 0 | 0 | 0 | 0 | 0 | 0 | 0 | 0 | 2.7749 | 2.5962 | 2.5735 | 2.5048 | 3.2448 | 3.2411 | 2.9327 | 2.7286
7 | Reverse Brake + Bump |  |  |  |  | 49007.9722 | 39836.1588 | 25765.7878 | 12447.6345 | 49007.9722 | 39836.1588 | 25765.7878 | 12447.6345 | 0 | 0 | 0 | 0 | 0 | 0 | 0 | 0 | 4.175 | 3.4879 | 2.6113 | 2.0538 | 4.175 | 3.4879 | 2.6113 | 2.0538 | Tightening torque uncertainty | 0.25
8 | Acceleration |  |  |  |  | 40884.8073 | 36487.6406 | 29741.9988 | 23356.9866 | 40884.8073 | 36487.6406 | 29741.9988 | 23356.9866 | 0 | 0 | 0 | 0 | 0 | 0 | 0 | 0 | 3.5652 | 3.2505 | 2.8261 | 2.4931 | 3.5652 | 3.2505 | 2.8261 | 2.4931 | Tightening torque scale factor min | 0.75
9 | Acceleration + Bump |  |  |  |  | 54325.2446 | 43046.5653 | 25744.0761 | 9366.5972 | 54325.2446 | 43046.5653 | 25744.0761 | 9366.5972 | 0 | 0 | 0 | 769.0153 | 0 | 0 | 0 | 769.0153 | 4.509 | 3.7277 | 2.6102 | 1.9277 | 4.509 | 3.7277 | 2.6102 | 1.9277 | Tightening torque scale factor max | 1.25
10 | Single wheel bump RL (manual) |  |  |  |  | 44576.5257 | 37146.0726 | 25747.102 | 14957.533 | 44576.5257 | 37146.0726 | 25747.102 | 14957.533 | 0 | 0 | 0 | 3241.8063 | 0 | 0 | 0 | 3241.8063 | 3.8441 | 3.2959 | 2.6103 | 1.9961 | 3.8441 | 3.2959 | 2.6103 | 1.9961
[30 empty] | Axial load from tightening min | 30606.8083 | N
[6 empty] | Residual axial load L1: MAX TIGHTENING TORQUE | Thread friction torque min | 37662.6554 | Nmm
[6 empty] | Residual axial load | [7 empty] | Shear load not trasmitted by friction | [7 empty] | SF
# | Case |  |  |  |  | L1 | L2 | L3 | L4 | R1 | R2 | R3 | R4 | L1 | L2 | L3 | L4 | R1 | R2 | R3 | R4 | L1 | L2 | L3 | L4 | R1 | R2 | R3 | R4 | Axial load from tightening max | 51011.3472 | N
1 | Brake |  |  |  |  | 51547.0946 | 50375.5046 | 48578.1822 | 46876.9466 | 51547.0946 | 50375.5046 | 48578.1822 | 46876.9466 | 0 | 0 | 0 | 0 | 0 | 0 | 0 | 0 | 1.7372 | 1.7124 | 1.6754 | 1.6415 | 1.7372 | 1.7124 | 1.6754 | 1.6415 | Thread friction torque max | 62771.0923 | Nmm
2 | Bump |  |  |  |  | 68631.7152 | 59259.4914 | 44881.6731 | 31272.509 | 68631.7152 | 59259.4914 | 44881.6731 | 31272.509 | 0 | 0 | 0 | 0 | 0 | 0 | 0 | 0 | 2.1523 | 1.9125 | 1.6029 | 1.3742 | 2.1523 | 1.9125 | 1.6029 | 1.3742 | Maximum axial load (inc ext) | 72251.5583 | N
3 | Brake + Bump |  |  |  |  | 60418.8398 | 54725.422 | 45991.2167 | 37723.9518 | 60418.8398 | 54725.422 | 45991.2167 | 37723.9518 | 0 | 0 | 0 | 0 | 0 | 0 | 0 | 0 | 1.9406 | 1.8068 | 1.6242 | 1.4756 | 1.9406 | 1.8068 | 1.6242 | 1.4756
4 | Lateral |  |  |  |  | 52324.5553 | 47222.9105 | 45050.7459 | 41817.8667 | 61406.2366 | 60280.3776 | 52899.0016 | 47089.0833 | 0 | 0 | 0 | 0 | 0 | 0 | 0 | 0 | 1.7538 | 1.6483 | 1.6061 | 1.5464 | 1.965 | 1.9372 | 1.7663 | 1.6456 | Tigtening SF | 2.1807
5 | Lateral + Bump |  |  |  |  | 60131.3157 | 51611.136 | 43252.2692 | 34359.5759 | 67699.3835 | 62492.3586 | 49792.4823 | 38752.2563 | 0 | 0 | 0 | 0 | 0 | 0 | 0 | 0 | 1.9336 | 1.7385 | 1.5725 | 1.4213 | 2.1273 | 1.9922 | 1.7003 | 1.4929
6 | Lateral + Brake |  |  |  |  | 49240.3666 | 45872.7098 | 45418.2677 | 44007.4198 | 56808.4344 | 56753.9324 | 51958.4808 | 48400.1003 | 0 | 0 | 0 | 0 | 0 | 0 | 0 | 0 | 1.6889 | 1.6219 | 1.6132 | 1.5865 | 1.8544 | 1.8531 | 1.746 | 1.6718
7 | Reverse Brake + Bump |  |  |  |  | 69412.5111 | 60240.6977 | 46170.3267 | 32852.1733 | 69412.5111 | 60240.6977 | 46170.3267 | 32852.1733 | 0 | 0 | 0 | 0 | 0 | 0 | 0 | 0 | 2.1733 | 1.9363 | 1.6277 | 1.398 | 2.1733 | 1.9363 | 1.6277 | 1.398
8 | Acceleration |  |  |  |  | 61289.3462 | 56892.1794 | 50146.5377 | 43761.5255 | 61289.3462 | 56892.1794 | 50146.5377 | 43761.5255 | 0 | 0 | 0 | 0 | 0 | 0 | 0 | 0 | 1.9621 | 1.8564 | 1.7076 | 1.5819 | 1.9621 | 1.8564 | 1.7076 | 1.5819
9 | Acceleration + Bump |  |  |  |  | 74729.7835 | 63451.1042 | 46148.615 | 29771.1361 | 74729.7835 | 63451.1042 | 46148.615 | 29771.1361 | 0 | 0 | 0 | 0 | 0 | 0 | 0 | 0 | 2.3184 | 2.0165 | 1.6272 | 1.3523 | 2.3184 | 2.0165 | 1.6272 | 1.3523
10 | Single wheel bump RL (manual) |  |  |  |  | 64981.0646 | 57550.6115 | 46151.6408 | 35362.0719 | 64981.0646 | 57550.6115 | 46151.6408 | 35362.0719 | 0 | 0 | 0 | 0 | 0 | 0 | 0 | 0 | 2.0558 | 1.8718 | 1.6273 | 1.4371 | 2.0558 | 1.8718 | 1.6273 | 1.4371
| Input data |  |  |  | changed with respect to previous version | bar: Residual axial load L1 to Residual axial load L4
Tightening interface
| Steel-steel friction coefficient | 0.2 | -
Thread data
| Mean diameter | 11.875 | mm
| Root diameter | 11.143 | mm
| Pitch | 1.27 | mm
| Helix angle | 30 | °
| Thread friction coefficient | 0.15
Nut data
| Outer contact diameter | 22.098 | mm
| Inner contact diameter | 13.7 | mm
| Nut friction coefficient | 0.15 | -
| Nut friction diameter | 17.899 | mm
Strength data
| Tensile Yield strength | 1172 | MPa
| Minimum diameter | 11 | mm
| Minimum area | 95.0332 | mm^2