## Monocoque
Engine Front Face - Stud Loads | [5 empty] | Max external axial load |  |  | 29014.8904 | [5 empty] | Revision | 1
[6 empty] | Bolt Axial Loads (Fx) | [7 empty] | Bolt Y Shear Loads (Fy) | [7 empty] | Bolt Z Shear Loads (Fz)
# | Case | ax | ay | az | Speed | L1 | L2 | L3 | L4 | R1 | R2 | R3 | R4 | L1 | L2 | L3 | L4 | R1 | R2 | R3 | R4 | L1 | L2 | L3 | L4 | R1 | R2 | R3 | R4
1 | Brake | 3.6 | 0 | 1 | 320 | -6686.8118 | -3147.322 | 0 | 8159.5518 | -6686.8118 | -3147.322 | 0 | 8159.5518 | 0 | 0 | 0 | 0 | 0 | 0 | 0 | 0 | 851.6483 | 851.6483 | 851.6483 | 851.6483 | 851.6483 | 851.6483 | 851.6483 | 851.6483
2 | Bump | 0 | 0 | 5 | 320 | -26908.3733 | -13575.8273 | 0 | 29014.8904 | -26908.3733 | -13575.8273 | 0 | 29014.8904 | 0 | 0 | 0 | 0 | 0 | 0 | 0 | 0 | 1126.5548 | 1126.5548 | 1126.5548 | 1126.5548 | 1126.5548 | 1126.5548 | 1126.5548 | 1126.5548
3 | Brake + Bump | 2.8 | 0 | 4 | 250 | -19234.9197 | -9528.3918 | 0 | 21479.0384 | -19234.9197 | -9528.3918 | 0 | 21479.0384 | 0 | 0 | 0 | 0 | 0 | 0 | 0 | 0 | 1287.2969 | 1287.2969 | 1287.2969 | 1287.2969 | 1287.2969 | 1287.2969 | 1287.2969 | 1287.2969
4 | Lateral | 0 | 3 | 1 | 320 | -1139.0876 | 6151.3386 | 0 | 15183.2764 | -16141.3306 | -14869.6647 | 0 | 3449.9361 | -33.4813 | -314.7831 | -843.2075 | -1213.3996 | -1168.9545 | -887.6526 | -359.2283 | 10.9639 | 1026.0914 | 1307.3904 | 946.5222 | 873.3126 | 1026.0914 | 1307.3904 | 946.5222 | 873.3126
5 | Lateral + Bump | 0 | 2.5 | 4 | 200 | -13608.3108 | -1260.646 | 0 | 26302.8147 | -26110.18 | -18778.1488 | 0 | 16525.0311 | -27.9011 | -262.3193 | -702.6729 | -1011.1663 | -974.1287 | -739.7105 | -299.3569 | 9.1365 | 1434.5668 | 1668.9827 | 1368.2591 | 1307.2511 | 1434.5668 | 1668.9827 | 1368.2591 | 1307.2511
6 | Lateral + Brake | 2.6 | 2.5 | 1 | 320 | -978.4876 | 5274.8069 | 0 | 13369.8476 | -13480.3568 | -12242.6959 | 0 | 3592.064 | -27.9011 | -262.3193 | -702.6729 | -1011.1663 | -974.1287 | -739.7105 | -299.3569 | 9.1365 | 1289.6383 | 1524.0542 | 1223.3306 | 1162.3226 | 1289.6383 | 1524.0542 | 1223.3306 | 1162.3226
7 | Reverse Brake + Bump | -2.5 | 0 | 5 | 0 | -24191.7311 | -12362.3866 | 0 | 25426.3652 | -24191.7311 | -12362.3866 | 0 | 25426.3652 | 0 | 0 | 0 | 0 | 0 | 0 | 0 | 0 | 636.2539 | 636.2539 | 636.2539 | 636.2539 | 636.2539 | 636.2539 | 636.2539 | 636.2539
8 | Acceleration | -1.6 | 0 | 1 | 150 | -11163.7724 | -6572.0789 | 0 | 8096.0513 | -11163.7724 | -6572.0789 | 0 | 8096.0513 | 0 | 0 | 0 | 0 | 0 | 0 | 0 | 0 | -6.3292 | -6.3292 | -6.3292 | -6.3292 | -6.3292 | -6.3292 | -6.3292 | -6.3292
9 | Acceleration + Bump | -2 | 0 | 5 | 150 | -30857.3736 | -16742.837 | 0 | 28345.9438 | -30857.3736 | -16742.837 | 0 | 28345.9438 | 0 | 0 | 0 | 0 | 0 | 0 | 0 | 0 | 736.7705 | 736.7705 | 736.7705 | 736.7705 | 736.7705 | 736.7705 | 736.7705 | 736.7705
10 | Single wheel bump RL (manual) | 0 | 0 | 5 | 320 | -26302.8124 | -13270.3093 | 0 | 28361.9233 | -26302.8124 | -13270.3093 | 0 | 28361.9233 | -4823.304 | -2433.456 | 2055.8645 | 5200.8955 | 4823.304 | 2433.456 | -2055.8645 | -5200.8955 | -3091.4545 | -5481.279 | -2415.4606 | -1793.4955 | -3091.4545 | -5481.279 | -2415.4606 | -1793.4955
[6 empty] | Resultant Shear Loads (Fyz) | [7 empty] | Minimum required axial load (Fa_min)
# | Case |  |  |  |  | L1 | L2 | L3 | L4 | R1 | R2 | R3 | R4 | L1 | L2 | L3 | L4 | R1 | R2 | R3 | R4
1 | Brake |  |  |  |  | 851.6483 | 851.6483 | 851.6483 | 851.6483 | 851.6483 | 851.6483 | 851.6483 | 851.6483 | 4258.2415 | 4258.2415 | 4258.2415 | 4258.2415 | 4258.2415 | 4258.2415 | 4258.2415 | 4258.2415
2 | Bump |  |  |  |  | 1126.5548 | 1126.5548 | 1126.5548 | 1126.5548 | 1126.5548 | 1126.5548 | 1126.5548 | 1126.5548 | 5632.774 | 5632.774 | 5632.774 | 5632.774 | 5632.774 | 5632.774 | 5632.774 | 5632.774
3 | Brake + Bump |  |  |  |  | 1287.2969 | 1287.2969 | 1287.2969 | 1287.2969 | 1287.2969 | 1287.2969 | 1287.2969 | 1287.2969 | 6436.4845 | 6436.4845 | 6436.4845 | 6436.4845 | 6436.4845 | 6436.4845 | 6436.4845 | 6436.4845
4 | Lateral |  |  |  |  | 1026.6375 | 1344.7521 | 1267.6368 | 1494.9961 | 1555.4157 | 1580.2522 | 1012.3978 | 873.3814 | 5133.1875 | 6723.7604 | 6338.1842 | 7474.9807 | 7777.0786 | 7901.261 | 5061.9888 | 4366.9069
5 | Lateral + Bump |  |  |  |  | 1434.8381 | 1689.4717 | 1538.1425 | 1652.6835 | 1734.044 | 1825.5615 | 1400.624 | 1307.283 | 7174.1904 | 8447.3583 | 7690.7123 | 8263.4175 | 8670.22 | 9127.8075 | 7003.1199 | 6536.4151
6 | Lateral + Brake |  |  |  |  | 1289.9401 | 1546.4645 | 1410.7753 | 1540.6009 | 1616.1973 | 1694.0817 | 1259.4254 | 1162.3585 | 6449.7004 | 7732.3225 | 7053.8766 | 7703.0046 | 8080.9864 | 8470.4084 | 6297.127 | 5811.7925
7 | Reverse Brake + Bump |  |  |  |  | 636.2539 | 636.2539 | 636.2539 | 636.2539 | 636.2539 | 636.2539 | 636.2539 | 636.2539 | 3181.2694 | 3181.2694 | 3181.2694 | 3181.2694 | 3181.2694 | 3181.2694 | 3181.2694 | 3181.2694
8 | Acceleration |  |  |  |  | 6.3292 | 6.3292 | 6.3292 | 6.3292 | 6.3292 | 6.3292 | 6.3292 | 6.3292 | 31.6459 | 31.6459 | 31.6459 | 31.6459 | 31.6459 | 31.6459 | 31.6459 | 31.6459
9 | Acceleration + Bump |  |  |  |  | 736.7705 | 736.7705 | 736.7705 | 736.7705 | 736.7705 | 736.7705 | 736.7705 | 736.7705 | 3683.8525 | 3683.8525 | 3683.8525 | 3683.8525 | 3683.8525 | 3683.8525 | 3683.8525 | 3683.8525
10 | Single wheel bump RL (manual) |  |  |  |  | 5728.9923 | 5997.1767 | 3171.9125 | 5501.4489 | 5728.9923 | 5997.1767 | 3171.9125 | 5501.4489 | 28644.9613 | 29985.8833 | 15859.5623 | 27507.2444 | 28644.9613 | 29985.8833 | 15859.5623 | 27507.2444
MIN TIGHTENING TORQUE
[6 empty] | Resultant Shear Loads (Fyz) L1: Residual axial load; Minimum required axial load (Fa_min) L1: Shear load not trasmitted by friction | SF | [10 empty] | Shear stress from pure shear load - circular section
# | Case |  |  |  |  | L1 | L2 | L3 | L4 | R1 | R2 | R3 | R4 | L1 | L2 | L3 | L4 | R1 | R2 | R3 | R4 | L1 | L2 | L3 | L4 | R1 | R2 | R3 | R4
1 | Brake |  |  |  |  | 37061.4431 | 33521.9532 | 30374.6312 | 22215.0795 | 37061.4431 | 33521.9532 | 30374.6312 | 22215.0795 | 0 | 0 | 0 | 0 | 0 | 0 | 0 | 0 | 3.6221 | 3.3196 | 3.0808 | 2.5761 | 3.6221 | 3.3196 | 3.0808 | 2.5761
2 | Bump |  |  |  |  | 57283.0045 | 43950.4585 | 30374.6312 | 1359.7409 | 57283.0045 | 43950.4585 | 30374.6312 | 1359.7409 | 0 | 0 | 0 | 854.6066 | 0 | 0 | 0 | 854.6066 | 5.594 | 4.3139 | 3.0808 | 1.7626 | 5.594 | 4.3139 | 3.0808 | 1.7626 | Chosen tightening torque
3 | Brake + Bump |  |  |  |  | 49609.5509 | 39903.023 | 30374.6312 | 8895.5929 | 49609.5509 | 39903.023 | 30374.6312 | 8895.5929 | 0 | 0 | 0 | 0 | 0 | 0 | 0 | 0 | 4.9392 | 3.8919 | 3.0808 | 2.0091 | 4.9392 | 3.8919 | 3.0808 | 2.0091
4 | Lateral |  |  |  |  | 31513.7188 | 24223.2926 | 30374.6312 | 15191.3548 | 46515.9618 | 45244.2959 | 30374.6312 | 26924.6951 | 0 | 0 | 0 | 0 | 0 | 0 | 0 | 0 | 3.1641 | 2.6867 | 3.0808 | 2.2456 | 4.5971 | 4.4558 | 3.0808 | 2.8488 | Tightening torque | 85000 | Nmm | Shear stress due to torsion load - circular section
5 | Lateral + Bump |  |  |  |  | 43982.9421 | 31635.2773 | 30374.6312 | 4071.8166 | 56484.8113 | 49152.7801 | 30374.6312 | 13849.6002 | 0 | 0 | 0 | 838.3202 | 0 | 0 | 0 | 0 | 4.3174 | 3.1732 | 3.0808 | 1.8369 | 5.5509 | 4.8895 | 3.0808 | 2.1911 |  | 85 | Nm
6 | Lateral + Brake |  |  |  |  | 31353.1188 | 25099.8243 | 30374.6312 | 17004.7837 | 43854.988 | 42617.3271 | 30374.6312 | 26782.5673 | 0 | 0 | 0 | 0 | 0 | 0 | 0 | 0 | 3.1521 | 2.7376 | 3.0808 | 2.3234 | 4.3035 | 4.1706 | 3.0808 | 2.8399
7 | Reverse Brake + Bump |  |  |  |  | 54566.3624 | 42737.0178 | 30374.6312 | 4948.266 | 54566.3624 | 42737.0178 | 30374.6312 | 4948.266 | 0 | 0 | 0 | 0 | 0 | 0 | 0 | 0 | 5.4177 | 4.1833 | 3.0808 | 1.8831 | 5.4177 | 4.1833 | 3.0808 | 1.8831 | Tightening torque uncertainty | 0.25
8 | Acceleration |  |  |  |  | 41538.4037 | 36946.7102 | 30374.6312 | 22278.5799 | 41538.4037 | 36946.7102 | 30374.6312 | 22278.5799 | 0 | 0 | 0 | 0 | 0 | 0 | 0 | 0 | 4.0576 | 3.6118 | 3.0808 | 2.5795 | 4.0576 | 3.6118 | 3.0808 | 2.5795 | Tightening torque scale factor min | 0.75
9 | Acceleration + Bump |  |  |  |  | 61232.0049 | 47117.4683 | 30374.6312 | 2028.6874 | 61232.0049 | 47117.4683 | 30374.6312 | 2028.6874 | 0 | 0 | 0 | 331.033 | 0 | 0 | 0 | 331.033 | 5.679 | 4.6642 | 3.0808 | 1.792 | 5.679 | 4.6642 | 3.0808 | 1.792 | Tightening torque scale factor max | 1.25
10 | Single wheel bump RL (manual) |  |  |  |  | 56677.4436 | 43644.9406 | 30374.6312 | 2012.708 | 56677.4436 | 43644.9406 | 30374.6312 | 2012.708 | 0 | 0 | 0 | 5098.9073 | 0 | 0 | 0 | 5098.9073 | 5.562 | 4.2807 | 3.0808 | 1.6725 | 5.562 | 4.2807 | 3.0808 | 1.6725 |  |  |  | Axial force-torque relationship
[30 empty] | Axial load from tightening min | 30374.6312 | N
[6 empty] | Residual axial load L1: MAX TIGHTENING TORQUE | Thread friction torque min | 31129.4685 | Nmm
[6 empty] | Residual axial load | [7 empty] | Shear load not trasmitted by friction | [7 empty] | SF
# | Case |  |  |  |  | L1 | L2 | L3 | L4 | R1 | R2 | R3 | R4 | L1 | L2 | L3 | L4 | R1 | R2 | R3 | R4 | L1 | L2 | L3 | L4 | R1 | R2 | R3 | R4 | Maximum tightening torque | 106250
1 | Brake |  |  |  |  | 57311.1972 | 53771.7074 | 50624.3854 | 42464.8337 | 57311.1972 | 53771.7074 | 50624.3854 | 42464.8337 | 0 | 0 | 0 | 0 | 0 | 0 | 0 | 0 | 2.0341 | 1.9325 | 1.8485 | 1.656 | 2.0341 | 1.9325 | 1.8485 | 1.656 | Axial load from tightening max | 50624.3854 | N | Torque due to friction at the contact surface between the bolt and the nut threads
2 | Bump |  |  |  |  | 77532.7587 | 64200.2127 | 50624.3854 | 21609.495 | 77532.7587 | 64200.2127 | 50624.3854 | 21609.495 | 0 | 0 | 0 | 0 | 0 | 0 | 0 | 0 | 2.7585 | 2.2546 | 1.8485 | 1.2939 | 2.7585 | 2.2546 | 1.8485 | 1.2939 | Thread friction torque max | 51882.4475 | Nmm
3 | Brake + Bump |  |  |  |  | 69859.3051 | 60152.7772 | 50624.3854 | 29145.347 | 69859.3051 | 60152.7772 | 50624.3854 | 29145.347 | 0 | 0 | 0 | 0 | 0 | 0 | 0 | 0 | 2.4581 | 2.1213 | 1.8485 | 1.407 | 2.4581 | 2.1213 | 1.8485 | 1.407 | Maximum axial load (inc ext) | 79639.2758 | N
4 | Lateral |  |  |  |  | 51763.473 | 44473.0468 | 50624.3854 | 35441.109 | 66765.716 | 65494.0501 | 50624.3854 | 47174.4493 | 0 | 0 | 0 | 0 | 0 | 0 | 0 | 0 | 1.8782 | 1.7002 | 1.8485 | 1.5159 | 2.3445 | 2.2994 | 1.8485 | 1.7629
5 | Lateral + Bump |  |  |  |  | 64232.6963 | 51885.0315 | 50624.3854 | 24321.5707 | 76734.5655 | 69402.5342 | 50624.3854 | 34099.3543 | 0 | 0 | 0 | 0 | 0 | 0 | 0 | 0 | 2.2557 | 1.8814 | 1.8485 | 1.3326 | 2.7265 | 2.441 | 1.8485 | 1.4914 | Axial load from tightening nominal | 40499.5083 | N
6 | Lateral + Brake |  |  |  |  | 51602.873 | 45349.5785 | 50624.3854 | 37254.5378 | 64104.7422 | 62867.0813 | 50624.3854 | 47032.3214 | 0 | 0 | 0 | 0 | 0 | 0 | 0 | 0 | 1.874 | 1.7201 | 1.8485 | 1.5501 | 2.2513 | 2.2095 | 1.8485 | 1.7595 | Thread friction torque nominal | 41505.958 | Nmm
7 | Reverse Brake + Bump |  |  |  |  | 74816.1165 | 62986.772 | 50624.3854 | 25198.0202 | 74816.1165 | 62986.772 | 50624.3854 | 25198.0202 | 0 | 0 | 0 | 0 | 0 | 0 | 0 | 0 | 2.65 | 2.2135 | 1.8485 | 1.3456 | 2.65 | 2.2135 | 1.8485 | 1.3456 | Maximum axial load (inc ext) | 48659.0601 | N
8 | Acceleration |  |  |  |  | 61788.1578 | 57196.4643 | 50624.3854 | 42528.3341 | 61788.1578 | 57196.4643 | 50624.3854 | 42528.3341 | 0 | 0 | 0 | 0 | 0 | 0 | 0 | 0 | 2.1739 | 2.0306 | 1.8485 | 1.6574 | 2.1739 | 2.0306 | 1.8485 | 1.6574
9 | Acceleration + Bump |  |  |  |  | 81481.7591 | 67367.2224 | 50624.3854 | 22278.4416 | 81481.7591 | 67367.2224 | 50624.3854 | 22278.4416 | 0 | 0 | 0 | 0 | 0 | 0 | 0 | 0 | 2.9164 | 2.3661 | 1.8485 | 1.3032 | 2.9164 | 2.3661 | 1.8485 | 1.3032 | Tigtening SF | 1.3273
10 | Single wheel bump RL (manual) |  |  |  |  | 76927.1978 | 63894.6948 | 50624.3854 | 22262.4621 | 76927.1978 | 63894.6948 | 50624.3854 | 22262.4621 | 0 | 0 | 0 | 1048.9565 | 0 | 0 | 0 | 1048.9565 | 2.7342 | 2.2442 | 1.8485 | 1.2886 | 2.7342 | 2.2442 | 1.8485 | 1.2886
NOMINAL TIGHTENING TORQUE
[6 empty] | Residual axial load | [7 empty] | Shear load not trasmitted by friction | [7 empty] | SF
# | Case |  |  |  |  | L1 | L2 | L3 | L4 | R1 | R2 | R3 | R4 | L1 | L2 | L3 | L4 | R1 | R2 | R3 | R4 | L1 | L2 | L3 | L4 | R1 | R2 | R3 | R4
1 | Brake |  |  |  |  | 47186.3202 | 43646.8303 | 40499.5083 | 32339.9566 | 47186.3202 | 43646.8303 | 40499.5083 | 32339.9566 | 0 | 0 | 0 | 0 | 0 | 0 | 0 | 0 | 2.606 | 2.443 | 2.3106 | 2.0164 | 2.606 | 2.443 | 2.3106 | 2.0164
2 | Bump |  |  |  |  | 67407.8816 | 54075.3356 | 40499.5083 | 11484.6179 | 67407.8816 | 54075.3356 | 40499.5083 | 11484.6179 | 0 | 0 | 0 | 0 | 0 | 0 | 0 | 0 | 3.7802 | 2.968 | 2.3106 | 1.4997 | 3.7802 | 2.968 | 2.3106 | 1.4997
3 | Brake + Bump |  |  |  |  | 59734.428 | 50027.9001 | 40499.5083 | 19020.4699 | 59734.428 | 50027.9001 | 40499.5083 | 19020.4699 | 0 | 0 | 0 | 0 | 0 | 0 | 0 | 0 | 3.3052 | 2.7481 | 2.3106 | 1.6558 | 3.3052 | 2.7481 | 2.3106 | 1.6558
4 | Lateral |  |  |  |  | 41638.5959 | 34348.1697 | 40499.5083 | 25316.2319 | 56640.8389 | 55369.173 | 40499.5083 | 37049.5722 | 0 | 0 | 0 | 0 | 0 | 0 | 0 | 0 | 2.3572 | 2.0828 | 2.3106 | 1.8106 | 3.1171 | 3.0423 | 2.3106 | 2.1781
5 | Lateral + Bump |  |  |  |  | 54107.8192 | 41760.1544 | 40499.5083 | 14196.6936 | 66609.6884 | 59277.6571 | 40499.5083 | 23974.4773 | 0 | 0 | 0 | 0 | 0 | 0 | 0 | 0 | 2.9698 | 2.3622 | 2.3106 | 1.5526 | 3.7325 | 3.277 | 2.3106 | 1.7755
6 | Lateral + Brake |  |  |  |  | 41477.9959 | 35224.7014 | 40499.5083 | 27129.6607 | 53979.8651 | 52742.2042 | 40499.5083 | 36907.4444 | 0 | 0 | 0 | 0 | 0 | 0 | 0 | 0 | 2.3505 | 2.1129 | 2.3106 | 1.8601 | 2.9625 | 2.8933 | 2.3106 | 2.1729
7 | Reverse Brake + Bump |  |  |  |  | 64691.2394 | 52861.8949 | 40499.5083 | 15073.1431 | 64691.2394 | 52861.8949 | 40499.5083 | 15073.1431 | 0 | 0 | 0 | 0 | 0 | 0 | 0 | 0 | 3.6149 | 2.9 | 2.3106 | 1.5705 | 3.6149 | 2.9 | 2.3106 | 1.5705
8 | Acceleration |  |  |  |  | 51663.2807 | 47071.5872 | 40499.5083 | 32403.457 | 51663.2807 | 47071.5872 | 40499.5083 | 32403.457 | 0 | 0 | 0 | 0 | 0 | 0 | 0 | 0 | 2.8345 | 2.6004 | 2.3106 | 2.0184 | 2.8345 | 2.6004 | 2.3106 | 2.0184
9 | Acceleration + Bump |  |  |  |  | 71356.882 | 57242.3453 | 40499.5083 | 12153.5645 | 71356.882 | 57242.3453 | 40499.5083 | 12153.5645 | 0 | 0 | 0 | 0 | 0 | 0 | 0 | 0 | 3.9973 | 3.1531 | 2.3106 | 1.5124 | 3.9973 | 3.1531 | 2.3106 | 1.5124
10 | Single wheel bump RL (manual) |  |  |  |  | 66802.3207 | 53769.8177 | 40499.5083 | 12137.5851 | 66802.3207 | 53769.8177 | 40499.5083 | 12137.5851 | 0 | 0 | 0 | 3073.9319 | 0 | 0 | 0 | 3073.9319 | 3.7441 | 2.9507 | 2.3106 | 1.4566 | 3.7441 | 2.9507 | 2.3106 | 1.4566
| Input data |  |  |  | changed with respect to previous version | bar: Residual axial load L1 to Residual axial load L4
Tightening interface
| Steel-steel friction coefficient | 0.2 | -
Thread data
| Mean diameter | 11.875 | mm
| Root diameter | 11.143 | mm
| Pitch | 1.27 | mm
| Thread angle | 30 | °
| Thread friction coefficient | 0.12 |  |  | from COPASLIP datasheet
Nut data
| Outer contact diameter | 22.098 | mm
| Inner contact diameter | 13.7 | mm
| Nut friction coefficient | 0.12 | - |  | from COPASLIP datasheet
| Nut friction diameter | 17.899 | mm
Strength data
| Tensile Yield strength | 1172 | MPa
| Minimum diameter | 11 | mm
| Minimum area | 95.0332 | mm^2

## Bellhousing
Engine Rear Face - Stud Loads | [5 empty] | Max external axial load |  |  | 21240.2111 | [5 empty] | Revision | 1
[6 empty] | Bolt Axial Loads (Fx) | [7 empty] | Bolt Y Shear Loads (Fy) | [7 empty] | Bolt Z Shear Loads (Fz)
# | Case | ax | ay | az | Speed | L1 | L2 | L3 | L4 | R1 | R2 | R3 | R4 | L1 | L2 | L3 | L4 | R1 | R2 | R3 | R4 | L1 | L2 | L3 | L4 | R1 | R2 | R3 | R4
1 | Brake | 3.6 | 0 | 1 | 320 | -535.7474 | 635.8426 | 2433.165 | 4134.4006 | -535.7474 | 635.8426 | 2433.165 | 4134.4006 | 0 | 0 | 0 | 0 | 0 | 0 | 0 | 0 | 1520.7579 | 1520.7579 | 1520.7579 | 1520.7579 | 1520.7579 | 1520.7579 | 1520.7579 | 1520.7579
2 | Bump | 0 | 0 | 5 | 320 | -17620.368 | -8248.1442 | 6129.6741 | 19738.8381 | -17620.368 | -8248.1442 | 6129.6741 | 19738.8381 | 0 | 0 | 0 | 0 | 0 | 0 | 0 | 0 | 3267.1644 | 3267.1644 | 3267.1644 | 3267.1644 | 3267.1644 | 3267.1644 | 3267.1644 | 3267.1644
3 | Brake + Bump | 2.8 | 0 | 4 | 250 | -9407.4926 | -3714.0748 | 5020.1304 | 13287.3953 | -9407.4926 | -3714.0748 | 5020.1304 | 13287.3953 | 0 | 0 | 0 | 0 | 0 | 0 | 0 | 0 | 2942.6559 | 2942.6559 | 2942.6559 | 2942.6559 | 2942.6559 | 2942.6559 | 2942.6559 | 2942.6559
4 | Lateral | 0 | 3 | 1 | 320 | -1313.2081 | 3788.4367 | 5960.6013 | 9193.4805 | -10394.8894 | -9269.0304 | -1887.6544 | 3922.2639 | -1091.9648 | -1417.9529 | -1918.0475 | -2391.4064 | -2317.721 | -1991.7329 | -1491.6383 | -1018.2794 | 1738.671 | 2064.6559 | 1637.5393 | 1426.2412 | 1738.671 | 2064.6559 | 1637.5393 | 1426.2412
5 | Lateral + Bump | 0 | 2.5 | 4 | 200 | -9119.9685 | -599.7888 | 7759.078 | 16651.7713 | -16688.0363 | -11481.0114 | 1218.8649 | 12259.0909 | -909.9706 | -1181.6274 | -1598.3729 | -1992.8387 | -1931.4342 | -1659.7774 | -1243.0319 | -848.5661 | 3059.9616 | 3331.6157 | 2975.6851 | 2799.6034 | 3059.9616 | 3331.6157 | 2975.6851 | 2799.6034
6 | Lateral + Brake | 2.6 | 2.5 | 1 | 320 | 1770.9806 | 5138.6374 | 5593.0795 | 7003.9274 | -5797.0872 | -5742.5852 | -947.1336 | 2611.2469 | -909.9706 | -1181.6274 | -1598.3729 | -1992.8387 | -1931.4342 | -1659.7774 | -1243.0319 | -848.5661 | 1994.9729 | 2266.627 | 1910.6964 | 1734.6147 | 1994.9729 | 2266.627 | 1910.6964 | 1734.6147
7 | Reverse Brake + Bump | -2.5 | 0 | 5 | 0 | -18401.1639 | -9229.3505 | 4841.0205 | 18159.1738 | -18401.1639 | -9229.3505 | 4841.0205 | 18159.1738 | 0 | 0 | 0 | 0 | 0 | 0 | 0 | 0 | 2475.6289 | 2475.6289 | 2475.6289 | 2475.6289 | 2475.6289 | 2475.6289 | 2475.6289 | 2475.6289
8 | Acceleration | -1.6 | 0 | 1 | 150 | -10277.999 | -5880.8322 | 864.8095 | 7249.8217 | -10277.999 | -5880.8322 | 864.8095 | 7249.8217 | 0 | 0 | 0 | 0 | 0 | 0 | 0 | 0 | 427.7351 | 427.7351 | 427.7351 | 427.7351 | 427.7351 | 427.7351 | 427.7351 | 427.7351
9 | Acceleration + Bump | -2 | 0 | 5 | 150 | -23718.4363 | -12439.757 | 4862.7322 | 21240.2111 | -23718.4363 | -12439.757 | 4862.7322 | 21240.2111 | 0 | 0 | 0 | 0 | 0 | 0 | 0 | 0 | 2642.3347 | 2642.3347 | 2642.3347 | 2642.3347 | 2642.3347 | 2642.3347 | 2642.3347 | 2642.3347
10 | Single wheel bump RL (manual) | 0 | 0 | 5 | 320 | -13969.7174 | -6539.2643 | 4859.7063 | 15649.2753 | -13969.7174 | -6539.2643 | 4859.7063 | 15649.2753 | -5491.2273 | -2570.4591 | 1910.2571 | 6151.4293 | 5491.2273 | 2570.4591 | -1910.2571 | -6151.4293 | -3806.319 | -6727.0585 | -2900.205 | -1007.0295 | -3806.319 | -6727.0585 | -2900.205 | -1007.0295
[6 empty] | Resultant Shear Loads (Fyz) | [7 empty] | Minimum required axial load (Fa_min)
# | Case |  |  |  |  | L1 | L2 | L3 | L4 | R1 | R2 | R3 | R4 | L1 | L2 | L3 | L4 | R1 | R2 | R3 | R4
1 | Brake |  |  |  |  | 1520.7579 | 1520.7579 | 1520.7579 | 1520.7579 | 1520.7579 | 1520.7579 | 1520.7579 | 1520.7579 | 7603.7893 | 7603.7893 | 7603.7893 | 7603.7893 | 7603.7893 | 7603.7893 | 7603.7893 | 7603.7893
2 | Bump |  |  |  |  | 3267.1644 | 3267.1644 | 3267.1644 | 3267.1644 | 3267.1644 | 3267.1644 | 3267.1644 | 3267.1644 | 16335.8218 | 16335.8218 | 16335.8218 | 16335.8218 | 16335.8218 | 16335.8218 | 16335.8218 | 16335.8218
3 | Brake + Bump |  |  |  |  | 2942.6559 | 2942.6559 | 2942.6559 | 2942.6559 | 2942.6559 | 2942.6559 | 2942.6559 | 2942.6559 | 14713.2795 | 14713.2795 | 14713.2795 | 14713.2795 | 14713.2795 | 14713.2795 | 14713.2795 | 14713.2795
4 | Lateral |  |  |  |  | 2053.1351 | 2504.6745 | 2521.9914 | 2784.4189 | 2897.3794 | 2868.7635 | 2215.0665 | 1752.4431 | 10265.6757 | 12523.3727 | 12609.9572 | 13922.0943 | 14486.897 | 14343.8174 | 11075.3325 | 8762.2153
5 | Lateral + Bump |  |  |  |  | 3192.399 | 3534.9549 | 3377.7948 | 3436.4495 | 3618.536 | 3722.1666 | 3224.8768 | 2925.3792 | 15961.995 | 17674.7746 | 16888.974 | 17182.2473 | 18092.6799 | 18610.8328 | 16124.3839 | 14626.896
6 | Lateral + Brake |  |  |  |  | 2192.7069 | 2556.138 | 2491.0955 | 2642.0246 | 2776.7525 | 2809.352 | 2279.4493 | 1931.0496 | 10963.5343 | 12780.6898 | 12455.4774 | 13210.1231 | 13883.7627 | 14046.7602 | 11397.2466 | 9655.248
7 | Reverse Brake + Bump |  |  |  |  | 2475.6289 | 2475.6289 | 2475.6289 | 2475.6289 | 2475.6289 | 2475.6289 | 2475.6289 | 2475.6289 | 12378.1444 | 12378.1444 | 12378.1444 | 12378.1444 | 12378.1444 | 12378.1444 | 12378.1444 | 12378.1444
8 | Acceleration |  |  |  |  | 427.7351 | 427.7351 | 427.7351 | 427.7351 | 427.7351 | 427.7351 | 427.7351 | 427.7351 | 2138.6753 | 2138.6753 | 2138.6753 | 2138.6753 | 2138.6753 | 2138.6753 | 2138.6753 | 2138.6753
9 | Acceleration + Bump |  |  |  |  | 2642.3347 | 2642.3347 | 2642.3347 | 2642.3347 | 2642.3347 | 2642.3347 | 2642.3347 | 2642.3347 | 13211.6737 | 13211.6737 | 13211.6737 | 13211.6737 | 13211.6737 | 13211.6737 | 13211.6737 | 13211.6737
10 | Single wheel bump RL (manual) |  |  |  |  | 6681.4401 | 7201.4288 | 3472.7901 | 6233.3129 | 6681.4401 | 7201.4288 | 3472.7901 | 6233.3129 | 33407.2004 | 36007.1439 | 17363.9507 | 31166.5647 | 33407.2004 | 36007.1439 | 17363.9507 | 31166.5647
MIN TIGHTENING TORQUE
[6 empty] | Resultant Shear Loads (Fyz) L1: Residual axial load; Minimum required axial load (Fa_min) L1: Shear load not trasmitted by friction | SF
# | Case |  |  |  |  | L1 | L2 | L3 | L4 | R1 | R2 | R3 | R4 | L1 | L2 | L3 | L4 | R1 | R2 | R3 | R4 | L1 | L2 | L3 | L4 | R1 | R2 | R3 | R4
1 | Brake |  |  |  |  | 26770.1545 | 25598.5645 | 23801.2421 | 22100.0065 | 26770.1545 | 25598.5645 | 23801.2421 | 22100.0065 | 0 | 0 | 0 | 0 | 0 | 0 | 0 | 0 | 3.3989 | 3.3054 | 3.169 | 3.0476 | 3.3989 | 3.3054 | 3.169 | 3.0476
2 | Bump |  |  |  |  | 43854.7751 | 34482.5513 | 20104.7331 | 6495.569 | 43854.7751 | 34482.5513 | 20104.7331 | 6495.569 | 0 | 0 | 0 | 1968.0506 | 0 | 0 | 0 | 1968.0506 | 5.0439 | 4.1029 | 2.9141 | 2.1307 | 5.0439 | 4.1029 | 2.9141 | 2.1307 | Chosen tightening torque
3 | Brake + Bump |  |  |  |  | 35641.8997 | 29948.4819 | 21214.2767 | 12947.0118 | 35641.8997 | 29948.4819 | 21214.2767 | 12947.0118 | 0 | 0 | 0 | 353.2535 | 0 | 0 | 0 | 353.2535 | 4.2201 | 3.6709 | 2.9871 | 2.4848 | 4.2201 | 3.6709 | 2.9871 | 2.4848
4 | Lateral |  |  |  |  | 27547.6152 | 22445.9704 | 20273.8059 | 17040.9267 | 36629.2966 | 35503.4375 | 28122.0616 | 22312.1432 | 0 | 0 | 0 | 0 | 0 | 0 | 0 | 0 | 3.4629 | 3.0717 | 2.925 | 2.7267 | 4.3214 | 4.206 | 3.5113 | 3.0623 | Tightening torque | 90000 | Nmm
5 | Lateral + Bump |  |  |  |  | 35354.3757 | 26834.1959 | 18475.3291 | 9582.6358 | 42922.4434 | 37715.4185 | 25015.5422 | 13975.3163 | 0 | 0 | 0 | 1519.9223 | 0 | 0 | 0 | 130.316 | 4.1909 | 3.4041 | 2.8119 | 2.2699 | 4.9585 | 4.4337 | 3.2602 | 2.5502 |  | 90 | Nm
6 | Lateral + Brake |  |  |  |  | 24463.4266 | 21095.7697 | 20641.3277 | 19230.4798 | 32031.4944 | 31976.9923 | 27181.5408 | 23623.1602 | 0 | 0 | 0 | 0 | 0 | 0 | 0 | 0 | 3.2183 | 2.9792 | 2.949 | 2.8585 | 3.8635 | 3.8583 | 3.4326 | 3.156
7 | Reverse Brake + Bump |  |  |  |  | 44635.571 | 35463.7576 | 21393.3866 | 8075.2333 | 44635.571 | 35463.7576 | 21393.3866 | 8075.2333 | 0 | 0 | 0 | 860.5822 | 0 | 0 | 0 | 860.5822 | 5.1116 | 4.202 | 2.9992 | 2.2415 | 5.1116 | 4.202 | 2.9992 | 2.2415 | Tightening torque uncertainty | 0.25
8 | Acceleration |  |  |  |  | 36512.4061 | 32115.2394 | 25369.5976 | 18984.5854 | 36512.4061 | 32115.2394 | 25369.5976 | 18984.5854 | 0 | 0 | 0 | 0 | 0 | 0 | 0 | 0 | 4.3093 | 3.8714 | 3.2876 | 2.8432 | 4.3093 | 3.8714 | 3.2876 | 2.8432 | Tightening torque scale factor min | 0.75
9 | Acceleration + Bump |  |  |  |  | 49952.8434 | 38674.1641 | 21371.6749 | 4994.196 | 49952.8434 | 38674.1641 | 21371.6749 | 4994.196 | 0 | 0 | 0 | 1643.4955 | 0 | 0 | 0 | 1643.4955 | 5.4364 | 4.533 | 2.9977 | 2.0915 | 5.4364 | 4.533 | 2.9977 | 2.0915 | Tightening torque scale factor max | 1.25
10 | Single wheel bump RL (manual) |  |  |  |  | 40204.1245 | 32773.6714 | 21374.7008 | 10585.1318 | 40204.1245 | 32773.6714 | 21374.7008 | 10585.1318 | 0 | 646.6945 | 0 | 4116.2866 | 0 | 646.6945 | 0 | 4116.2866 | 4.6906 | 3.7886 | 2.9979 | 2.1658 | 4.6906 | 3.7886 | 2.9979 | 2.1658
[30 empty] | Axial load from tightening min | 26234.4071 | N
[6 empty] | Residual axial load L1: MAX TIGHTENING TORQUE | Thread friction torque min | 32282.276 | Nmm
[6 empty] | Residual axial load | [7 empty] | Shear load not trasmitted by friction | [7 empty] | SF
# | Case |  |  |  |  | L1 | L2 | L3 | L4 | R1 | R2 | R3 | R4 | L1 | L2 | L3 | L4 | R1 | R2 | R3 | R4 | L1 | L2 | L3 | L4 | R1 | R2 | R3 | R4 | Maximum tightening torque | 112500
1 | Brake |  |  |  |  | 44259.7593 | 43088.1693 | 41290.8469 | 39589.6113 | 44259.7593 | 43088.1693 | 41290.8469 | 39589.6113 | 0 | 0 | 0 | 0 | 0 | 0 | 0 | 0 | 2.0289 | 1.9952 | 1.9451 | 1.8993 | 2.0289 | 1.9952 | 1.9451 | 1.8993 | Axial load from tightening max | 43724.0119 | N
2 | Bump |  |  |  |  | 61344.3799 | 51972.1561 | 37594.3378 | 23985.1737 | 61344.3799 | 51972.1561 | 37594.3378 | 23985.1737 | 0 | 0 | 0 | 0 | 0 | 0 | 0 | 0 | 2.6038 | 2.2702 | 1.8477 | 1.5481 | 2.6038 | 2.2702 | 1.8477 | 1.5481 | Thread friction torque max | 53803.7934 | Nmm
3 | Brake + Bump |  |  |  |  | 53131.5045 | 47438.0867 | 38703.8814 | 30436.6165 | 53131.5045 | 47438.0867 | 38703.8814 | 30436.6165 | 0 | 0 | 0 | 0 | 0 | 0 | 0 | 0 | 2.3094 | 2.1242 | 1.8761 | 1.6794 | 2.3094 | 2.1242 | 1.8761 | 1.6794 | Maximum axial load (inc ext) | 64964.223 | N
4 | Lateral |  |  |  |  | 45037.22 | 39935.5751 | 37763.4106 | 34530.5314 | 54118.9013 | 52993.0423 | 45611.6663 | 39801.7479 | 0 | 0 | 0 | 0 | 0 | 0 | 0 | 0 | 2.0517 | 1.9085 | 1.852 | 1.7725 | 2.3433 | 2.3047 | 2.0687 | 1.9049
5 | Lateral + Bump |  |  |  |  | 52843.9804 | 44323.8007 | 35964.9339 | 27072.2406 | 60412.0482 | 55205.0233 | 42505.147 | 31464.921 | 0 | 0 | 0 | 0 | 0 | 0 | 0 | 0 | 2.2996 | 2.0308 | 1.8071 | 1.6087 | 2.5692 | 2.3811 | 1.9788 | 1.702 | Axial load from tightening nominal | 34979.2095 | N
6 | Lateral + Brake |  |  |  |  | 41953.0313 | 38585.3745 | 38130.9324 | 36720.0845 | 49521.0991 | 49466.5971 | 44671.1455 | 41112.7649 | 0 | 0 | 0 | 0 | 0 | 0 | 0 | 0 | 1.9634 | 1.8731 | 1.8614 | 1.8257 | 2.1899 | 2.1881 | 2.0409 | 1.9402 | Thread friction torque nominal | 43043.0347 | Nmm
7 | Reverse Brake + Bump |  |  |  |  | 62125.1758 | 52953.3624 | 38882.9913 | 25564.838 | 62125.1758 | 52953.3624 | 38882.9913 | 25564.838 | 0 | 0 | 0 | 0 | 0 | 0 | 0 | 0 | 2.6328 | 2.3033 | 1.8808 | 1.5786 | 2.6328 | 2.3033 | 1.8808 | 1.5786 | Maximum axial load (inc ext) | 39113.6101 | N
8 | Acceleration |  |  |  |  | 54002.0109 | 49604.8441 | 42859.2024 | 36474.1901 | 54002.0109 | 49604.8441 | 42859.2024 | 36474.1901 | 0 | 0 | 0 | 0 | 0 | 0 | 0 | 0 | 2.3392 | 2.1926 | 1.9887 | 1.8196 | 2.3392 | 2.1926 | 1.9887 | 1.8196
9 | Acceleration + Bump |  |  |  |  | 67442.4482 | 56163.7689 | 38861.2797 | 22483.8008 | 67442.4482 | 56163.7689 | 38861.2797 | 22483.8008 | 0 | 0 | 0 | 0 | 0 | 0 | 0 | 0 | 2.8303 | 2.415 | 1.8802 | 1.5201 | 2.8303 | 2.415 | 1.8802 | 1.5201 | Tigtening SF | 1.3377
10 | Single wheel bump RL (manual) |  |  |  |  | 57693.7292 | 50263.2762 | 38864.3055 | 28074.7366 | 57693.7292 | 50263.2762 | 38864.3055 | 28074.7366 | 0 | 0 | 0 | 618.3656 | 0 | 0 | 0 | 618.3656 | 2.4698 | 2.2139 | 1.8803 | 1.6123 | 2.4698 | 2.2139 | 1.8803 | 1.6123
NOMINAL TIGHTENING TORQUE
[6 empty] | Residual axial load | [7 empty] | Shear load not trasmitted by friction | [7 empty] | SF
# | Case |  |  |  |  | L1 | L2 | L3 | L4 | R1 | R2 | R3 | R4 | L1 | L2 | L3 | L4 | R1 | R2 | R3 | R4 | L1 | L2 | L3 | L4 | R1 | R2 | R3 | R4
1 | Brake |  |  |  |  | 35514.9569 | 34343.3669 | 32546.0445 | 30844.8089 | 35514.9569 | 34343.3669 | 32546.0445 | 30844.8089 | 0 | 0 | 0 | 0 | 0 | 0 | 0 | 0 | 2.541 | 2.4884 | 2.4107 | 2.3404 | 2.541 | 2.4884 | 2.4107 | 2.3404
2 | Bump |  |  |  |  | 52599.5775 | 43227.3537 | 28849.5354 | 15240.3713 | 52599.5775 | 43227.3537 | 28849.5354 | 15240.3713 | 0 | 0 | 0 | 219.0901 | 0 | 0 | 0 | 219.0901 | 3.4599 | 2.9255 | 2.2618 | 1.8172 | 3.4599 | 2.9255 | 2.2618 | 1.8172
3 | Brake + Bump |  |  |  |  | 44386.7021 | 38693.2843 | 29959.0791 | 21691.8142 | 44386.7021 | 38693.2843 | 29959.0791 | 21691.8142 | 0 | 0 | 0 | 0 | 0 | 0 | 0 | 0 | 2.9886 | 2.6915 | 2.305 | 2.0119 | 2.9886 | 2.6915 | 2.305 | 2.0119
4 | Lateral |  |  |  |  | 36292.4176 | 31190.7728 | 29018.6082 | 25785.729 | 45374.0989 | 44248.2399 | 36866.8639 | 31056.9456 | 0 | 0 | 0 | 0 | 0 | 0 | 0 | 0 | 2.5768 | 2.3544 | 2.2683 | 2.149 | 3.0434 | 2.981 | 2.6036 | 2.349
5 | Lateral + Bump |  |  |  |  | 44099.178 | 35578.9983 | 27220.1315 | 18327.4382 | 51667.2458 | 46460.2209 | 33760.3446 | 22720.1186 | 0 | 0 | 0 | 0 | 0 | 0 | 0 | 0 | 2.9728 | 2.5439 | 2.2007 | 1.9099 | 3.4057 | 3.1045 | 2.4628 | 2.045
6 | Lateral + Brake |  |  |  |  | 33208.2289 | 29840.5721 | 29386.13 | 27975.2821 | 40776.2967 | 40721.7947 | 35926.3431 | 32367.9626 | 0 | 0 | 0 | 0 | 0 | 0 | 0 | 0 | 2.4389 | 2.3003 | 2.2825 | 2.2287 | 2.7962 | 2.7934 | 2.5598 | 2.4032
7 | Reverse Brake + Bump |  |  |  |  | 53380.3734 | 44208.56 | 30138.189 | 16820.0357 | 53380.3734 | 44208.56 | 30138.189 | 16820.0357 | 0 | 0 | 0 | 0 | 0 | 0 | 0 | 0 | 3.505 | 2.9788 | 2.3121 | 1.8671 | 3.505 | 2.9788 | 2.3121 | 1.8671
8 | Acceleration |  |  |  |  | 45257.2085 | 40860.0417 | 34114.4 | 27729.3878 | 45257.2085 | 40860.0417 | 34114.4 | 27729.3878 | 0 | 0 | 0 | 0 | 0 | 0 | 0 | 0 | 3.0369 | 2.8006 | 2.4783 | 2.2195 | 3.0369 | 2.8006 | 2.4783 | 2.2195
9 | Acceleration + Bump |  |  |  |  | 58697.6458 | 47418.9665 | 30116.4773 | 13738.9984 | 58697.6458 | 47418.9665 | 30116.4773 | 13738.9984 | 0 | 0 | 0 | 0 | 0 | 0 | 0 | 0 | 3.7941 | 3.1591 | 2.3112 | 1.7845 | 3.7941 | 3.1591 | 2.3112 | 1.7845
10 | Single wheel bump RL (manual) |  |  |  |  | 48948.9269 | 41518.4738 | 30119.5032 | 19329.9342 | 48948.9269 | 41518.4738 | 30119.5032 | 19329.9342 | 0 | 0 | 0 | 2367.3261 | 0 | 0 | 0 | 2367.3261 | 3.2474 | 2.8347 | 2.3113 | 1.85 | 3.2474 | 2.8347 | 2.3113 | 1.85
| Input data |  |  |  | changed with respect to previous version | bar: Residual axial load L1 to Residual axial load L4
Tightening interface
| Steel-steel friction coefficient | 0.2 | -
Thread data
| Mean diameter | 11.875 | mm
| Root diameter | 11.143 | mm
| Pitch | 1.27 | mm
| Thread angle | 30 | °
| Thread friction coefficient | 0.15
Nut data
| Outer contact diameter | 22.098 | mm
| Inner contact diameter | 13.7 | mm
| Nut friction coefficient | 0.15 | -
| Nut friction diameter | 17.899 | mm
Strength data
| Tensile Yield strength | 1172 | MPa
| Minimum diameter | 11 | mm
| Minimum area | 95.0332 | mm^2