## Monocoque
Engine Front Face - Stud Loads | [5 empty] | Max external axial load |  |  | 29014.8904 | [5 empty] | Revision | 1
[6 empty] | Bolt Axial Loads (Fx) | [7 empty] | Bolt Y Shear Loads (Fy) | [7 empty] | Bolt Z Shear Loads (Fz)
# | Case | ax | ay | az | Speed | L1 | L2 | L3 | L4 | R1 | R2 | R3 | R4 | L1 | L2 | L3 | L4 | R1 | R2 | R3 | R4 | L1 | L2 | L3 | L4 | R1 | R2 | R3 | R4
1 | Brake | 3.6 | 0 | 1 | 320 | -6686.8118 | -3147.322 | 0 | 8159.5518 | -6686.8118 | -3147.322 | 0 | 8159.5518 | 0 | 0 | 0 | 0 | 0 | 0 | 0 | 0 | 851.6483 | 851.6483 | 851.6483 | 851.6483 | 851.6483 | 851.6483 | 851.6483 | 851.6483
2 | Bump | 0 | 0 | 5 | 320 | -26908.3733 | -13575.8273 | 0 | 29014.8904 | -26908.3733 | -13575.8273 | 0 | 29014.8904 | 0 | 0 | 0 | 0 | 0 | 0 | 0 | 0 | 1126.5548 | 1126.5548 | 1126.5548 | 1126.5548 | 1126.5548 | 1126.5548 | 1126.5548 | 1126.5548
3 | Brake + Bump | 2.8 | 0 | 4 | 250 | -19234.9197 | -9528.3918 | 0 | 21479.0384 | -19234.9197 | -9528.3918 | 0 | 21479.0384 | 0 | 0 | 0 | 0 | 0 | 0 | 0 | 0 | 1287.2969 | 1287.2969 | 1287.2969 | 1287.2969 | 1287.2969 | 1287.2969 | 1287.2969 | 1287.2969
4 | Lateral | 0 | 3 | 1 | 320 | -1139.0876 | 6151.3386 | 0 | 15183.2764 | -16141.3306 | -14869.6647 | 0 | 3449.9361 | -33.4813 | -314.7831 | -843.2075 | -1213.3996 | -1168.9545 | -887.6526 | -359.2283 | 10.9639 | 1026.0914 | 1307.3904 | 946.5222 | 873.3126 | 1026.0914 | 1307.3904 | 946.5222 | 873.3126
5 | Lateral + Bump | 0 | 2.5 | 4 | 200 | -13608.3108 | -1260.646 | 0 | 26302.8147 | -26110.18 | -18778.1488 | 0 | 16525.0311 | -27.9011 | -262.3193 | -702.6729 | -1011.1663 | -974.1287 | -739.7105 | -299.3569 | 9.1365 | 1434.5668 | 1668.9827 | 1368.2591 | 1307.2511 | 1434.5668 | 1668.9827 | 1368.2591 | 1307.2511
6 | Lateral + Brake | 2.6 | 2.5 | 1 | 320 | -978.4876 | 5274.8069 | 0 | 13369.8476 | -13480.3568 | -12242.6959 | 0 | 3592.064 | -27.9011 | -262.3193 | -702.6729 | -1011.1663 | -974.1287 | -739.7105 | -299.3569 | 9.1365 | 1289.6383 | 1524.0542 | 1223.3306 | 1162.3226 | 1289.6383 | 1524.0542 | 1223.3306 | 1162.3226
7 | Reverse Brake + Bump | -2.5 | 0 | 5 | 0 | -24191.7311 | -12362.3866 | 0 | 25426.3652 | -24191.7311 | -12362.3866 | 0 | 25426.3652 | 0 | 0 | 0 | 0 | 0 | 0 | 0 | 0 | 636.2539 | 636.2539 | 636.2539 | 636.2539 | 636.2539 | 636.2539 | 636.2539 | 636.2539
8 | Acceleration | -1.6 | 0 | 1 | 150 | -11163.7724 | -6572.0789 | 0 | 8096.0513 | -11163.7724 | -6572.0789 | 0 | 8096.0513 | 0 | 0 | 0 | 0 | 0 | 0 | 0 | 0 | -6.3292 | -6.3292 | -6.3292 | -6.3292 | -6.3292 | -6.3292 | -6.3292 | -6.3292
9 | Acceleration + Bump | -2 | 0 | 5 | 150 | -30857.3736 | -16742.837 | 0 | 28345.9438 | -30857.3736 | -16742.837 | 0 | 28345.9438 | 0 | 0 | 0 | 0 | 0 | 0 | 0 | 0 | 736.7705 | 736.7705 | 736.7705 | 736.7705 | 736.7705 | 736.7705 | 736.7705 | 736.7705
10 | Single wheel bump RL (manual) | 0 | 0 | 5 | 320 | -26302.8124 | -13270.3093 | 0 | 28361.9233 | -26302.8124 | -13270.3093 | 0 | 28361.9233 | -4823.304 | -2433.456 | 2055.8645 | 5200.8955 | 4823.304 | 2433.456 | -2055.8645 | -5200.8955 | -3091.4545 | -5481.279 | -2415.4606 | -1793.4955 | -3091.4545 | -5481.279 | -2415.4606 | -1793.4955
[6 empty] | Resultant Shear Loads (Fyz) | [7 empty] | Minimum required axial load (Fa_min)
# | Case |  |  |  |  | L1 | L2 | L3 | L4 | R1 | R2 | R3 | R4 | L1 | L2 | L3 | L4 | R1 | R2 | R3 | R4
1 | Brake |  |  |  |  | 851.6483 | 851.6483 | 851.6483 | 851.6483 | 851.6483 | 851.6483 | 851.6483 | 851.6483 | 4258.2415 | 4258.2415 | 4258.2415 | 4258.2415 | 4258.2415 | 4258.2415 | 4258.2415 | 4258.2415
2 | Bump |  |  |  |  | 1126.5548 | 1126.5548 | 1126.5548 | 1126.5548 | 1126.5548 | 1126.5548 | 1126.5548 | 1126.5548 | 5632.774 | 5632.774 | 5632.774 | 5632.774 | 5632.774 | 5632.774 | 5632.774 | 5632.774
3 | Brake + Bump |  |  |  |  | 1287.2969 | 1287.2969 | 1287.2969 | 1287.2969 | 1287.2969 | 1287.2969 | 1287.2969 | 1287.2969 | 6436.4845 | 6436.4845 | 6436.4845 | 6436.4845 | 6436.4845 | 6436.4845 | 6436.4845 | 6436.4845
4 | Lateral |  |  |  |  | 1026.6375 | 1344.7521 | 1267.6368 | 1494.9961 | 1555.4157 | 1580.2522 | 1012.3978 | 873.3814 | 5133.1875 | 6723.7604 | 6338.1842 | 7474.9807 | 7777.0786 | 7901.261 | 5061.9888 | 4366.9069
5 | Lateral + Bump |  |  |  |  | 1434.8381 | 1689.4717 | 1538.1425 | 1652.6835 | 1734.044 | 1825.5615 | 1400.624 | 1307.283 | 7174.1904 | 8447.3583 | 7690.7123 | 8263.4175 | 8670.22 | 9127.8075 | 7003.1199 | 6536.4151
6 | Lateral + Brake |  |  |  |  | 1289.9401 | 1546.4645 | 1410.7753 | 1540.6009 | 1616.1973 | 1694.0817 | 1259.4254 | 1162.3585 | 6449.7004 | 7732.3225 | 7053.8766 | 7703.0046 | 8080.9864 | 8470.4084 | 6297.127 | 5811.7925
7 | Reverse Brake + Bump |  |  |  |  | 636.2539 | 636.2539 | 636.2539 | 636.2539 | 636.2539 | 636.2539 | 636.2539 | 636.2539 | 3181.2694 | 3181.2694 | 3181.2694 | 3181.2694 | 3181.2694 | 3181.2694 | 3181.2694 | 3181.2694
8 | Acceleration |  |  |  |  | 6.3292 | 6.3292 | 6.3292 | 6.3292 | 6.3292 | 6.3292 | 6.3292 | 6.3292 | 31.6459 | 31.6459 | 31.6459 | 31.6459 | 31.6459 | 31.6459 | 31.6459 | 31.6459
9 | Acceleration + Bump |  |  |  |  | 736.7705 | 736.7705 | 736.7705 | 736.7705 | 736.7705 | 736.7705 | 736.7705 | 736.7705 | 3683.8525 | 3683.8525 | 3683.8525 | 3683.8525 | 3683.8525 | 3683.8525 | 3683.8525 | 3683.8525
10 | Single wheel bump RL (manual) |  |  |  |  | 5728.9923 | 5997.1767 | 3171.9125 | 5501.4489 | 5728.9923 | 5997.1767 | 3171.9125 | 5501.4489 | 28644.9613 | 29985.8833 | 15859.5623 | 27507.2444 | 28644.9613 | 29985.8833 | 15859.5623 | 27507.2444
MIN TIGHTENING TORQUE
[6 empty] | Resultant Shear Loads (Fyz) L1: Residual axial load; Minimum required axial load (Fa_min) L1: Shear load not trasmitted by friction | SF | [10 empty] | Shear stress from pure shear load - circular section
# | Case |  |  |  |  | L1 | L2 | L3 | L4 | R1 | R2 | R3 | R4 | L1 | L2 | L3 | L4 | R1 | R2 | R3 | R4 | L1 | L2 | L3 | L4 | R1 | R2 | R3 | R4
1 | Brake |  |  |  |  | 37061.4431 | 33521.9532 | 10720.4581 | 22215.0795 | 37061.4431 | 33521.9532 | 10720.4581 | 22215.0795 | 0 | 0 | 0 | 0 | 0 | 0 | 0 | 0 | 3.6221 | 3.3196 | 8.7289 | 2.5761 | 3.6221 | 3.3196 | 8.7289 | 2.5761
2 | Bump |  |  |  |  | 57283.0045 | 43950.4585 | 10720.4581 | 1359.7409 | 57283.0045 | 43950.4585 | 10720.4581 | 1359.7409 | 0 | 0 | 0 | 854.6066 | 0 | 0 | 0 | 854.6066 | 5.594 | 4.3139 | 8.7289 | 1.7626 | 5.594 | 4.3139 | 8.7289 | 1.7626 | Tightening torque - stud 1,2,4
3 | Brake + Bump |  |  |  |  | 49609.5509 | 39903.023 | 10720.4581 | 8895.5929 | 49609.5509 | 39903.023 | 10720.4581 | 8895.5929 | 0 | 0 | 0 | 0 | 0 | 0 | 0 | 0 | 4.9392 | 3.8919 | 8.7289 | 2.0091 | 4.9392 | 3.8919 | 8.7289 | 2.0091
4 | Lateral |  |  |  |  | 31513.7188 | 24223.2926 | 10720.4581 | 15191.3548 | 46515.9618 | 45244.2959 | 10720.4581 | 26924.6951 | 0 | 0 | 0 | 0 | 0 | 0 | 0 | 0 | 3.1641 | 2.6867 | 8.7289 | 2.2456 | 4.5971 | 4.4558 | 8.7289 | 2.8488 | Tightening torque | 85000 | Nmm | Shear stress due to torsion load - circular section
5 | Lateral + Bump |  |  |  |  | 43982.9421 | 31635.2773 | 10720.4581 | 4071.8166 | 56484.8113 | 49152.7801 | 10720.4581 | 13849.6002 | 0 | 0 | 0 | 838.3202 | 0 | 0 | 0 | 0 | 4.3174 | 3.1732 | 8.7289 | 1.8369 | 5.5509 | 4.8895 | 8.7289 | 2.1911 |  | 85 | Nm
6 | Lateral + Brake |  |  |  |  | 31353.1188 | 25099.8243 | 10720.4581 | 17004.7837 | 43854.988 | 42617.3271 | 10720.4581 | 26782.5673 | 0 | 0 | 0 | 0 | 0 | 0 | 0 | 0 | 3.1521 | 2.7376 | 8.7289 | 2.3234 | 4.3035 | 4.1706 | 8.7289 | 2.8399
7 | Reverse Brake + Bump |  |  |  |  | 54566.3624 | 42737.0178 | 10720.4581 | 4948.266 | 54566.3624 | 42737.0178 | 10720.4581 | 4948.266 | 0 | 0 | 0 | 0 | 0 | 0 | 0 | 0 | 5.4177 | 4.1833 | 8.7289 | 1.8831 | 5.4177 | 4.1833 | 8.7289 | 1.8831 | Tightening torque uncertainty | 0.25
8 | Acceleration |  |  |  |  | 41538.4037 | 36946.7102 | 10720.4581 | 22278.5799 | 41538.4037 | 36946.7102 | 10720.4581 | 22278.5799 | 0 | 0 | 0 | 0 | 0 | 0 | 0 | 0 | 4.0576 | 3.6118 | 8.7289 | 2.5795 | 4.0576 | 3.6118 | 8.7289 | 2.5795 | Tightening torque scale factor min | 0.75
9 | Acceleration + Bump |  |  |  |  | 61232.0049 | 47117.4683 | 10720.4581 | 2028.6874 | 61232.0049 | 47117.4683 | 10720.4581 | 2028.6874 | 0 | 0 | 0 | 331.033 | 0 | 0 | 0 | 331.033 | 5.679 | 4.6642 | 8.7289 | 1.792 | 5.679 | 4.6642 | 8.7289 | 1.792 | Tightening torque scale factor max | 1.25
10 | Single wheel bump RL (manual) |  |  |  |  | 56677.4436 | 43644.9406 | 10720.4581 | 2012.708 | 56677.4436 | 43644.9406 | 10720.4581 | 2012.708 | 0 | 0 | 1027.8209 | 5098.9073 | 0 | 0 | 1027.8209 | 5098.9073 | 5.562 | 4.2807 | 7.8502 | 1.6725 | 5.562 | 4.2807 | 7.8502 | 1.6725 |  |  |  | Axial force-torque relationship
[30 empty] | Axial load from tightening min | 30374.6312 | N
[6 empty] | Residual axial load L1: MAX TIGHTENING TORQUE | Thread friction torque min | 31129.4685 | Nmm
[6 empty] | Residual axial load | [7 empty] | Shear load not trasmitted by friction | [7 empty] | SF
# | Case |  |  |  |  | L1 | L2 | L3 | L4 | R1 | R2 | R3 | R4 | L1 | L2 | L3 | L4 | R1 | R2 | R3 | R4 | L1 | L2 | L3 | L4 | R1 | R2 | R3 | R4 | Maximum tightening torque | 106250
1 | Brake |  |  |  |  | 57311.1972 | 53771.7074 | 17867.4301 | 42464.8337 | 57311.1972 | 53771.7074 | 17867.4301 | 42464.8337 | 0 | 0 | 0 | 0 | 0 | 0 | 0 | 0 | 2.0341 | 1.9325 | 5.2373 | 1.656 | 2.0341 | 1.9325 | 5.2373 | 1.656 | Axial load from tightening max | 50624.3854 | N | Torque due to friction at the contact surface between the bolt and the nut threads
2 | Bump |  |  |  |  | 77532.7587 | 64200.2127 | 17867.4301 | 21609.495 | 77532.7587 | 64200.2127 | 17867.4301 | 21609.495 | 0 | 0 | 0 | 0 | 0 | 0 | 0 | 0 | 2.7585 | 2.2546 | 5.2373 | 1.2939 | 2.7585 | 2.2546 | 5.2373 | 1.2939 | Thread friction torque max | 51882.4475 | Nmm
3 | Brake + Bump |  |  |  |  | 69859.3051 | 60152.7772 | 17867.4301 | 29145.347 | 69859.3051 | 60152.7772 | 17867.4301 | 29145.347 | 0 | 0 | 0 | 0 | 0 | 0 | 0 | 0 | 2.4581 | 2.1213 | 5.2373 | 1.407 | 2.4581 | 2.1213 | 5.2373 | 1.407 | Maximum axial load (inc ext) | 79639.2758 | N
4 | Lateral |  |  |  |  | 51763.473 | 44473.0468 | 17867.4301 | 35441.109 | 66765.716 | 65494.0501 | 17867.4301 | 47174.4493 | 0 | 0 | 0 | 0 | 0 | 0 | 0 | 0 | 1.8782 | 1.7002 | 5.2373 | 1.5159 | 2.3445 | 2.2994 | 5.2373 | 1.7629
5 | Lateral + Bump |  |  |  |  | 64232.6963 | 51885.0315 | 17867.4301 | 24321.5707 | 76734.5655 | 69402.5342 | 17867.4301 | 34099.3543 | 0 | 0 | 0 | 0 | 0 | 0 | 0 | 0 | 2.2557 | 1.8814 | 5.2373 | 1.3326 | 2.7265 | 2.441 | 5.2373 | 1.4914 | Axial load from tightening nominal | 40499.5083 | N
6 | Lateral + Brake |  |  |  |  | 51602.873 | 45349.5785 | 17867.4301 | 37254.5378 | 64104.7422 | 62867.0813 | 17867.4301 | 47032.3214 | 0 | 0 | 0 | 0 | 0 | 0 | 0 | 0 | 1.874 | 1.7201 | 5.2373 | 1.5501 | 2.2513 | 2.2095 | 5.2373 | 1.7595 | Thread friction torque nominal | 41505.958 | Nmm
7 | Reverse Brake + Bump |  |  |  |  | 74816.1165 | 62986.772 | 17867.4301 | 25198.0202 | 74816.1165 | 62986.772 | 17867.4301 | 25198.0202 | 0 | 0 | 0 | 0 | 0 | 0 | 0 | 0 | 2.65 | 2.2135 | 5.2373 | 1.3456 | 2.65 | 2.2135 | 5.2373 | 1.3456
8 | Acceleration |  |  |  |  | 61788.1578 | 57196.4643 | 17867.4301 | 42528.3341 | 61788.1578 | 57196.4643 | 17867.4301 | 42528.3341 | 0 | 0 | 0 | 0 | 0 | 0 | 0 | 0 | 2.1739 | 2.0306 | 5.2373 | 1.6574 | 2.1739 | 2.0306 | 5.2373 | 1.6574
9 | Acceleration + Bump |  |  |  |  | 81481.7591 | 67367.2224 | 17867.4301 | 22278.4416 | 81481.7591 | 67367.2224 | 17867.4301 | 22278.4416 | 0 | 0 | 0 | 0 | 0 | 0 | 0 | 0 | 2.9164 | 2.3661 | 5.2373 | 1.3032 | 2.9164 | 2.3661 | 5.2373 | 1.3032 | Tigtening SF | 1.3273
10 | Single wheel bump RL (manual) |  |  |  |  | 76927.1978 | 63894.6948 | 17867.4301 | 22262.4621 | 76927.1978 | 63894.6948 | 17867.4301 | 22262.4621 | 0 | 0 | 0 | 1048.9565 | 0 | 0 | 0 | 1048.9565 | 2.7342 | 2.2442 | 5.2373 | 1.2886 | 2.7342 | 2.2442 | 5.2373 | 1.2886
Tightening torque - stud 3
[6 empty] | Residual axial load L1: NOMINAL TIGHTENING TORQUE | Tightening torque | 30000 | Nmm
[6 empty] | Residual axial load L1: Residual axial load; Shear load not trasmitted by friction L1: Shear load not trasmitted by friction; SF L1: SF |  | 30 | Nm
# | Case |  |  |  |  | L1 | L2 | L3 | L4 | R1 | R2 | R3 | R4 | L1 | L2 | L3 | L4 | R1 | R2 | R3 | R4 | L1 | L2 | L3 | L4 | R1 | R2 | R3 | R4
1 | Brake |  |  |  |  | 47186.3202 | 43646.8303 | 14293.9441 | 32339.9566 | 47186.3202 | 43646.8303 | 14293.9441 | 32339.9566 | 0 | 0 | 0 | 0 | 0 | 0 | 0 | 0 | 2.606 | 2.443 | 6.5466 | 2.0164 | 2.606 | 2.443 | 6.5466 | 2.0164 | Tightening torque uncertainty | 0.25
2 | Bump |  |  |  |  | 67407.8816 | 54075.3356 | 14293.9441 | 11484.6179 | 67407.8816 | 54075.3356 | 14293.9441 | 11484.6179 | 0 | 0 | 0 | 0 | 0 | 0 | 0 | 0 | 3.7802 | 2.968 | 6.5466 | 1.4997 | 3.7802 | 2.968 | 6.5466 | 1.4997 | Tightening torque scale factor min | 0.75
3 | Brake + Bump |  |  |  |  | 59734.428 | 50027.9001 | 14293.9441 | 19020.4699 | 59734.428 | 50027.9001 | 14293.9441 | 19020.4699 | 0 | 0 | 0 | 0 | 0 | 0 | 0 | 0 | 3.3052 | 2.7481 | 6.5466 | 1.6558 | 3.3052 | 2.7481 | 6.5466 | 1.6558 | Tightening torque scale factor max | 1.25
4 | Lateral |  |  |  |  | 41638.5959 | 34348.1697 | 14293.9441 | 25316.2319 | 56640.8389 | 55369.173 | 14293.9441 | 37049.5722 | 0 | 0 | 0 | 0 | 0 | 0 | 0 | 0 | 2.3572 | 2.0828 | 6.5466 | 1.8106 | 3.1171 | 3.0423 | 6.5466 | 2.1781
5 | Lateral + Bump |  |  |  |  | 54107.8192 | 41760.1544 | 14293.9441 | 14196.6936 | 66609.6884 | 59277.6571 | 14293.9441 | 23974.4773 | 0 | 0 | 0 | 0 | 0 | 0 | 0 | 0 | 2.9698 | 2.3622 | 6.5466 | 1.5526 | 3.7325 | 3.277 | 6.5466 | 1.7755 | Axial load from tightening min | 10720.4581 | N
6 | Lateral + Brake |  |  |  |  | 41477.9959 | 35224.7014 | 14293.9441 | 27129.6607 | 53979.8651 | 52742.2042 | 14293.9441 | 36907.4444 | 0 | 0 | 0 | 0 | 0 | 0 | 0 | 0 | 2.3505 | 2.1129 | 6.5466 | 1.8601 | 2.9625 | 2.8933 | 6.5466 | 2.1729 | Thread friction torque min | 10986.8712 | Nmm
7 | Reverse Brake + Bump |  |  |  |  | 64691.2394 | 52861.8949 | 14293.9441 | 15073.1431 | 64691.2394 | 52861.8949 | 14293.9441 | 15073.1431 | 0 | 0 | 0 | 0 | 0 | 0 | 0 | 0 | 3.6149 | 2.9 | 6.5466 | 1.5705 | 3.6149 | 2.9 | 6.5466 | 1.5705
8 | Acceleration |  |  |  |  | 51663.2807 | 47071.5872 | 14293.9441 | 32403.457 | 51663.2807 | 47071.5872 | 14293.9441 | 32403.457 | 0 | 0 | 0 | 0 | 0 | 0 | 0 | 0 | 2.8345 | 2.6004 | 6.5466 | 2.0184 | 2.8345 | 2.6004 | 6.5466 | 2.0184 | Maximum tightening torque | 37500
9 | Acceleration + Bump |  |  |  |  | 71356.882 | 57242.3453 | 14293.9441 | 12153.5645 | 71356.882 | 57242.3453 | 14293.9441 | 12153.5645 | 0 | 0 | 0 | 0 | 0 | 0 | 0 | 0 | 3.9973 | 3.1531 | 6.5466 | 1.5124 | 3.9973 | 3.1531 | 6.5466 | 1.5124 | Axial load from tightening max | 17867.4301 | N
10 | Single wheel bump RL (manual) |  |  |  |  | 66802.3207 | 53769.8177 | 14293.9441 | 12137.5851 | 66802.3207 | 53769.8177 | 14293.9441 | 12137.5851 | 0 | 0 | 313.1236 | 3073.9319 | 0 | 0 | 313.1236 | 3073.9319 | 3.7441 | 2.9507 | 6.3952 | 1.4566 | 3.7441 | 2.9507 | 6.3952 | 1.4566 | Thread friction torque max | 18311.4521 | Nmm
[30 empty] | Maximum axial load (inc ext) | 18503.684 | N
[30 empty] | Axial load from tightening nominal | 14293.9441 | N
| Input data |  |  |  | changed with respect to previous version | [24 empty] | Thread friction torque nominal | 14649.1617 | Nmm | bar: Residual axial load L1 to Residual axial load L4
Tightening interface
| Steel-steel friction coefficient | 0.2 | -
[30 empty] | Tigtening SF | 3.7608
Thread data
| Mean diameter | 11.875 | mm
| Root diameter | 11.143 | mm
| Pitch | 1.27 | mm
| Thread angle | 30 | °
| Thread friction coefficient | 0.12 |  |  | from COPASLIP datasheet
Nut data
| Outer contact diameter | 22.098 | mm
| Inner contact diameter | 13.7 | mm
| Nut friction coefficient | 0.12 | - |  | from COPASLIP datasheet
| Nut friction diameter | 17.899 | mm
Strength data
| Tensile Yield strength | 1172 | MPa
| Minimum diameter | 11 | mm
| Minimum area | 95.0332 | mm^2

## Bellhousing
Engine Rear Face - Stud Loads | [5 empty] | Max external axial load |  |  | 21240.2111 | [5 empty] | Revision | 1
[6 empty] | Bolt Axial Loads (Fx) | [7 empty] | Bolt Y Shear Loads (Fy) | [7 empty] | Bolt Z Shear Loads (Fz)
# | Case | ax | ay | az | Speed | L1 | L2 | L3 | L4 | R1 | R2 | R3 | R4 | L1 | L2 | L3 | L4 | R1 | R2 | R3 | R4 | L1 | L2 | L3 | L4 | R1 | R2 | R3 | R4
1 | Brake | 3.6 | 0 | 1 | 320 | -535.7474 | 635.8426 | 2433.165 | 4134.4006 | -535.7474 | 635.8426 | 2433.165 | 4134.4006 | 0 | 0 | 0 | 0 | 0 | 0 | 0 | 0 | 1520.7579 | 1520.7579 | 1520.7579 | 1520.7579 | 1520.7579 | 1520.7579 | 1520.7579 | 1520.7579
2 | Bump | 0 | 0 | 5 | 320 | -17620.368 | -8248.1442 | 6129.6741 | 19738.8381 | -17620.368 | -8248.1442 | 6129.6741 | 19738.8381 | 0 | 0 | 0 | 0 | 0 | 0 | 0 | 0 | 3267.1644 | 3267.1644 | 3267.1644 | 3267.1644 | 3267.1644 | 3267.1644 | 3267.1644 | 3267.1644
3 | Brake + Bump | 2.8 | 0 | 4 | 250 | -9407.4926 | -3714.0748 | 5020.1304 | 13287.3953 | -9407.4926 | -3714.0748 | 5020.1304 | 13287.3953 | 0 | 0 | 0 | 0 | 0 | 0 | 0 | 0 | 2942.6559 | 2942.6559 | 2942.6559 | 2942.6559 | 2942.6559 | 2942.6559 | 2942.6559 | 2942.6559
4 | Lateral | 0 | 3 | 1 | 320 | -1313.2081 | 3788.4367 | 5960.6013 | 9193.4805 | -10394.8894 | -9269.0304 | -1887.6544 | 3922.2639 | -1091.9648 | -1417.9529 | -1918.0475 | -2391.4064 | -2317.721 | -1991.7329 | -1491.6383 | -1018.2794 | 1738.671 | 2064.6559 | 1637.5393 | 1426.2412 | 1738.671 | 2064.6559 | 1637.5393 | 1426.2412
5 | Lateral + Bump | 0 | 2.5 | 4 | 200 | -9119.9685 | -599.7888 | 7759.078 | 16651.7713 | -16688.0363 | -11481.0114 | 1218.8649 | 12259.0909 | -909.9706 | -1181.6274 | -1598.3729 | -1992.8387 | -1931.4342 | -1659.7774 | -1243.0319 | -848.5661 | 3059.9616 | 3331.6157 | 2975.6851 | 2799.6034 | 3059.9616 | 3331.6157 | 2975.6851 | 2799.6034
6 | Lateral + Brake | 2.6 | 2.5 | 1 | 320 | 1770.9806 | 5138.6374 | 5593.0795 | 7003.9274 | -5797.0872 | -5742.5852 | -947.1336 | 2611.2469 | -909.9706 | -1181.6274 | -1598.3729 | -1992.8387 | -1931.4342 | -1659.7774 | -1243.0319 | -848.5661 | 1994.9729 | 2266.627 | 1910.6964 | 1734.6147 | 1994.9729 | 2266.627 | 1910.6964 | 1734.6147
7 | Reverse Brake + Bump | -2.5 | 0 | 5 | 0 | -18401.1639 | -9229.3505 | 4841.0205 | 18159.1738 | -18401.1639 | -9229.3505 | 4841.0205 | 18159.1738 | 0 | 0 | 0 | 0 | 0 | 0 | 0 | 0 | 2475.6289 | 2475.6289 | 2475.6289 | 2475.6289 | 2475.6289 | 2475.6289 | 2475.6289 | 2475.6289
8 | Acceleration | -1.6 | 0 | 1 | 150 | -10277.999 | -5880.8322 | 864.8095 | 7249.8217 | -10277.999 | -5880.8322 | 864.8095 | 7249.8217 | 0 | 0 | 0 | 0 | 0 | 0 | 0 | 0 | 427.7351 | 427.7351 | 427.7351 | 427.7351 | 427.7351 | 427.7351 | 427.7351 | 427.7351
9 | Acceleration + Bump | -2 | 0 | 5 | 150 | -23718.4363 | -12439.757 | 4862.7322 | 21240.2111 | -23718.4363 | -12439.757 | 4862.7322 | 21240.2111 | 0 | 0 | 0 | 0 | 0 | 0 | 0 | 0 | 2642.3347 | 2642.3347 | 2642.3347 | 2642.3347 | 2642.3347 | 2642.3347 | 2642.3347 | 2642.3347
10 | Single wheel bump RL (manual) | 0 | 0 | 5 | 320 | -13969.7174 | -6539.2643 | 4859.7063 | 15649.2753 | -13969.7174 | -6539.2643 | 4859.7063 | 15649.2753 | -5491.2273 | -2570.4591 | 1910.2571 | 6151.4293 | 5491.2273 | 2570.4591 | -1910.2571 | -6151.4293 | -3806.319 | -6727.0585 | -2900.205 | -1007.0295 | -3806.319 | -6727.0585 | -2900.205 | -1007.0295
[6 empty] | Resultant Shear Loads (Fyz) | [7 empty] | Minimum required axial load (Fa_min)
# | Case |  |  |  |  | L1 | L2 | L3 | L4 | R1 | R2 | R3 | R4 | L1 | L2 | L3 | L4 | R1 | R2 | R3 | R4
1 | Brake |  |  |  |  | 1520.7579 | 1520.7579 | 1520.7579 | 1520.7579 | 1520.7579 | 1520.7579 | 1520.7579 | 1520.7579 | 7603.7893 | 7603.7893 | 7603.7893 | 7603.7893 | 7603.7893 | 7603.7893 | 7603.7893 | 7603.7893
2 | Bump |  |  |  |  | 3267.1644 | 3267.1644 | 3267.1644 | 3267.1644 | 3267.1644 | 3267.1644 | 3267.1644 | 3267.1644 | 16335.8218 | 16335.8218 | 16335.8218 | 16335.8218 | 16335.8218 | 16335.8218 | 16335.8218 | 16335.8218
3 | Brake + Bump |  |  |  |  | 2942.6559 | 2942.6559 | 2942.6559 | 2942.6559 | 2942.6559 | 2942.6559 | 2942.6559 | 2942.6559 | 14713.2795 | 14713.2795 | 14713.2795 | 14713.2795 | 14713.2795 | 14713.2795 | 14713.2795 | 14713.2795
4 | Lateral |  |  |  |  | 2053.1351 | 2504.6745 | 2521.9914 | 2784.4189 | 2897.3794 | 2868.7635 | 2215.0665 | 1752.4431 | 10265.6757 | 12523.3727 | 12609.9572 | 13922.0943 | 14486.897 | 14343.8174 | 11075.3325 | 8762.2153
5 | Lateral + Bump |  |  |  |  | 3192.399 | 3534.9549 | 3377.7948 | 3436.4495 | 3618.536 | 3722.1666 | 3224.8768 | 2925.3792 | 15961.995 | 17674.7746 | 16888.974 | 17182.2473 | 18092.6799 | 18610.8328 | 16124.3839 | 14626.896
6 | Lateral + Brake |  |  |  |  | 2192.7069 | 2556.138 | 2491.0955 | 2642.0246 | 2776.7525 | 2809.352 | 2279.4493 | 1931.0496 | 10963.5343 | 12780.6898 | 12455.4774 | 13210.1231 | 13883.7627 | 14046.7602 | 11397.2466 | 9655.248
7 | Reverse Brake + Bump |  |  |  |  | 2475.6289 | 2475.6289 | 2475.6289 | 2475.6289 | 2475.6289 | 2475.6289 | 2475.6289 | 2475.6289 | 12378.1444 | 12378.1444 | 12378.1444 | 12378.1444 | 12378.1444 | 12378.1444 | 12378.1444 | 12378.1444
8 | Acceleration |  |  |  |  | 427.7351 | 427.7351 | 427.7351 | 427.7351 | 427.7351 | 427.7351 | 427.7351 | 427.7351 | 2138.6753 | 2138.6753 | 2138.6753 | 2138.6753 | 2138.6753 | 2138.6753 | 2138.6753 | 2138.6753
9 | Acceleration + Bump |  |  |  |  | 2642.3347 | 2642.3347 | 2642.3347 | 2642.3347 | 2642.3347 | 2642.3347 | 2642.3347 | 2642.3347 | 13211.6737 | 13211.6737 | 13211.6737 | 13211.6737 | 13211.6737 | 13211.6737 | 13211.6737 | 13211.6737
10 | Single wheel bump RL (manual) |  |  |  |  | 6681.4401 | 7201.4288 | 3472.7901 | 6233.3129 | 6681.4401 | 7201.4288 | 3472.7901 | 6233.3129 | 33407.2004 | 36007.1439 | 17363.9507 | 31166.5647 | 33407.2004 | 36007.1439 | 17363.9507 | 31166.5647
MIN TIGHTENING TORQUE
[6 empty] | Resultant Shear Loads (Fyz) L1: Residual axial load; Minimum required axial load (Fa_min) L1: Shear load not trasmitted by friction | SF
# | Case |  |  |  |  | L1 | L2 | L3 | L4 | R1 | R2 | R3 | R4 | L1 | L2 | L3 | L4 | R1 | R2 | R3 | R4 | L1 | L2 | L3 | L4 | R1 | R2 | R3 | R4
1 | Brake |  |  |  |  | 30910.3786 | 29738.7887 | 27941.4662 | 26240.2307 | 30910.3786 | 29738.7887 | 27941.4662 | 26240.2307 | 0 | 0 | 0 | 0 | 0 | 0 | 0 | 0 | 3.1195 | 3.0358 | 2.9142 | 2.8062 | 3.1195 | 3.0358 | 2.9142 | 2.8062
2 | Bump |  |  |  |  | 47994.9993 | 38622.7754 | 24244.9572 | 10635.7931 | 47994.9993 | 38622.7754 | 24244.9572 | 10635.7931 | 0 | 0 | 0 | 1140.0057 | 0 | 0 | 0 | 1140.0057 | 4.7618 | 3.7675 | 2.6879 | 2.0315 | 4.7618 | 3.7675 | 2.6879 | 2.0315 | Chosen tightening torque
3 | Brake + Bump |  |  |  |  | 39782.1238 | 34088.706 | 25354.5008 | 17087.2359 | 39782.1238 | 34088.706 | 25354.5008 | 17087.2359 | 0 | 0 | 0 | 0 | 0 | 0 | 0 | 0 | 3.88 | 3.3656 | 2.7527 | 2.3271 | 3.88 | 3.3656 | 2.7527 | 2.3271
4 | Lateral |  |  |  |  | 31687.8394 | 26586.1945 | 24414.03 | 21181.1508 | 40769.5207 | 39643.6616 | 32262.2857 | 26452.3673 | 0 | 0 | 0 | 0 | 0 | 0 | 0 | 0 | 3.1771 | 2.8276 | 2.6976 | 2.5222 | 3.9788 | 3.8663 | 3.2207 | 2.8193 | Tightening torque | 85000 | Nmm
5 | Lateral + Bump |  |  |  |  | 39494.5998 | 30974.4201 | 22615.5533 | 13722.86 | 47062.6676 | 41855.6426 | 29155.7663 | 18115.5404 | 0 | 0 | 0 | 691.8775 | 0 | 0 | 0 | 0 | 3.8517 | 3.1242 | 2.5975 | 2.1591 | 4.6581 | 4.0905 | 2.9954 | 2.3735 |  | 85 | Nm
6 | Lateral + Brake |  |  |  |  | 28603.6507 | 25235.9939 | 24781.5518 | 23370.7039 | 36171.7185 | 36117.2165 | 31321.7649 | 27763.3843 | 0 | 0 | 0 | 0 | 0 | 0 | 0 | 0 | 2.958 | 2.7456 | 2.7189 | 2.6388 | 3.5426 | 3.5378 | 3.1498 | 2.9025
7 | Reverse Brake + Bump |  |  |  |  | 48775.7951 | 39603.9817 | 25533.6107 | 12215.4574 | 48775.7951 | 39603.9817 | 25533.6107 | 12215.4574 | 0 | 0 | 0 | 32.5374 | 0 | 0 | 0 | 32.5374 | 4.8482 | 3.8624 | 2.7633 | 2.1267 | 4.8482 | 3.8624 | 2.7633 | 2.1267 | Tightening torque uncertainty | 0.25
8 | Acceleration |  |  |  |  | 40652.6302 | 36255.4635 | 29509.8218 | 23124.8095 | 40652.6302 | 36255.4635 | 29509.8218 | 23124.8095 | 0 | 0 | 0 | 0 | 0 | 0 | 0 | 0 | 3.967 | 3.55 | 3.0198 | 2.6252 | 3.967 | 3.55 | 3.0198 | 2.6252 | Tightening torque scale factor min | 0.75
9 | Acceleration + Bump |  |  |  |  | 54093.0676 | 42814.3882 | 25511.899 | 9134.4202 | 54093.0676 | 42814.3882 | 25511.899 | 9134.4202 | 0 | 0 | 0 | 815.4507 | 0 | 0 | 0 | 815.4507 | 5.3792 | 4.1916 | 2.762 | 1.9921 | 5.3792 | 4.1916 | 2.762 | 1.9921 | Tightening torque scale factor max | 1.25
10 | Single wheel bump RL (manual) |  |  |  |  | 44344.3486 | 36913.8955 | 25514.9249 | 14725.3559 | 44344.3486 | 36913.8955 | 25514.9249 | 14725.3559 | 0 | 0 | 0 | 3288.2418 | 0 | 0 | 0 | 3288.2418 | 4.3568 | 3.6088 | 2.7622 | 2.0834 | 4.3568 | 3.6088 | 2.7622 | 2.0834
[30 empty] | Axial load from tightening min | 30374.6312 | N
[6 empty] | Residual axial load L1: MAX TIGHTENING TORQUE | Thread friction torque min | 31129.4685 | Nmm
[6 empty] | Residual axial load | [7 empty] | Shear load not trasmitted by friction | [7 empty] | SF
# | Case |  |  |  |  | L1 | L2 | L3 | L4 | R1 | R2 | R3 | R4 | L1 | L2 | L3 | L4 | R1 | R2 | R3 | R4 | L1 | L2 | L3 | L4 | R1 | R2 | R3 | R4 | Maximum tightening torque | 106250
1 | Brake |  |  |  |  | 51160.1328 | 49988.5428 | 48191.2204 | 46489.9848 | 51160.1328 | 49988.5428 | 48191.2204 | 46489.9848 | 0 | 0 | 0 | 0 | 0 | 0 | 0 | 0 | 1.8624 | 1.8322 | 1.7874 | 1.7466 | 1.8624 | 1.8322 | 1.7874 | 1.7466 | Axial load from tightening max | 50624.3854 | N
2 | Bump |  |  |  |  | 68244.7534 | 58872.5296 | 44494.7114 | 30885.5473 | 68244.7534 | 58872.5296 | 44494.7114 | 30885.5473 | 0 | 0 | 0 | 0 | 0 | 0 | 0 | 0 | 2.3981 | 2.0814 | 1.7007 | 1.4356 | 2.3981 | 2.0814 | 1.7007 | 1.4356 | Thread friction torque max | 51882.4475 | Nmm
3 | Brake + Bump |  |  |  |  | 60031.878 | 54338.4602 | 45604.255 | 37336.9901 | 60031.878 | 54338.4602 | 45604.255 | 37336.9901 | 0 | 0 | 0 | 0 | 0 | 0 | 0 | 0 | 2.1175 | 1.9482 | 1.726 | 1.5516 | 2.1175 | 1.9482 | 1.726 | 1.5516 | Maximum axial load (inc ext) | 71864.5965 | N
4 | Lateral |  |  |  |  | 51937.5935 | 46835.9487 | 44663.7841 | 41430.905 | 61019.2749 | 59893.4158 | 52512.0399 | 46702.1215 | 0 | 0 | 0 | 0 | 0 | 0 | 0 | 0 | 1.8828 | 1.7548 | 1.7045 | 1.634 | 2.149 | 2.1131 | 1.8981 | 1.7516
5 | Lateral + Bump |  |  |  |  | 59744.3539 | 51224.1742 | 42865.3074 | 33972.6141 | 67312.4217 | 62105.3968 | 49405.5205 | 38365.2946 | 0 | 0 | 0 | 0 | 0 | 0 | 0 | 0 | 2.1085 | 1.864 | 1.6647 | 1.4892 | 2.3642 | 2.1843 | 1.8175 | 1.5717 | Axial load from tightening nominal | 40499.5083 | N
6 | Lateral + Brake |  |  |  |  | 48853.4049 | 45485.748 | 45031.306 | 43620.4581 | 56421.4726 | 56366.9706 | 51571.5191 | 48013.1385 | 0 | 0 | 0 | 0 | 0 | 0 | 0 | 0 | 1.8037 | 1.7233 | 1.7129 | 1.6812 | 2.0078 | 2.0062 | 1.8731 | 1.7831 | Thread friction torque nominal | 41505.958 | Nmm
7 | Reverse Brake + Bump |  |  |  |  | 69025.5493 | 59853.7359 | 45783.3649 | 32465.2116 | 69025.5493 | 59853.7359 | 45783.3649 | 32465.2116 | 0 | 0 | 0 | 0 | 0 | 0 | 0 | 0 | 2.4269 | 2.1119 | 1.7301 | 1.4626 | 2.4269 | 2.1119 | 1.7301 | 1.4626
8 | Acceleration |  |  |  |  | 60902.3844 | 56505.2177 | 49759.5759 | 43374.5637 | 60902.3844 | 56505.2177 | 49759.5759 | 43374.5637 | 0 | 0 | 0 | 0 | 0 | 0 | 0 | 0 | 2.1452 | 2.0102 | 1.8264 | 1.6758 | 2.1452 | 2.0102 | 1.8264 | 1.6758
9 | Acceleration + Bump |  |  |  |  | 74342.8217 | 63064.1424 | 45761.6532 | 29384.1743 | 74342.8217 | 63064.1424 | 45761.6532 | 29384.1743 | 0 | 0 | 0 | 0 | 0 | 0 | 0 | 0 | 2.6313 | 2.2161 | 1.7296 | 1.4108 | 2.6313 | 2.2161 | 1.7296 | 1.4108 | Tigtening SF | 1.3273
10 | Single wheel bump RL (manual) |  |  |  |  | 64594.1028 | 57163.6497 | 45764.6791 | 34975.1101 | 64594.1028 | 57163.6497 | 45764.6791 | 34975.1101 | 0 | 0 | 0 | 0 | 0 | 0 | 0 | 0 | 2.2681 | 2.0297 | 1.7297 | 1.5073 | 2.2681 | 2.0297 | 1.7297 | 1.5073
NOMINAL TIGHTENING TORQUE
[6 empty] | Residual axial load | [7 empty] | Shear load not trasmitted by friction | [7 empty] | SF
# | Case |  |  |  |  | L1 | L2 | L3 | L4 | R1 | R2 | R3 | R4 | L1 | L2 | L3 | L4 | R1 | R2 | R3 | R4 | L1 | L2 | L3 | L4 | R1 | R2 | R3 | R4
1 | Brake |  |  |  |  | 41035.2557 | 39863.6657 | 38066.3433 | 36365.1077 | 41035.2557 | 39863.6657 | 38066.3433 | 36365.1077 | 0 | 0 | 0 | 0 | 0 | 0 | 0 | 0 | 2.3323 | 2.2852 | 2.2158 | 2.1532 | 2.3323 | 2.2852 | 2.2158 | 2.1532
2 | Bump |  |  |  |  | 58119.8763 | 48747.6525 | 34369.8343 | 20760.6702 | 58119.8763 | 48747.6525 | 34369.8343 | 20760.6702 | 0 | 0 | 0 | 0 | 0 | 0 | 0 | 0 | 3.2061 | 2.6828 | 2.0835 | 1.6961 | 3.2061 | 2.6828 | 2.0835 | 1.6961
3 | Brake + Bump |  |  |  |  | 49907.0009 | 44213.5831 | 35479.3779 | 27212.113 | 49907.0009 | 44213.5831 | 35479.3779 | 27212.113 | 0 | 0 | 0 | 0 | 0 | 0 | 0 | 0 | 2.7419 | 2.468 | 2.1218 | 1.8624 | 2.7419 | 2.468 | 2.1218 | 1.8624
4 | Lateral |  |  |  |  | 41812.7164 | 36711.0716 | 34538.9071 | 31306.0279 | 50894.3978 | 49768.5387 | 42387.1628 | 36577.2444 | 0 | 0 | 0 | 0 | 0 | 0 | 0 | 0 | 2.3644 | 2.1657 | 2.0893 | 1.9836 | 2.7935 | 2.7347 | 2.3886 | 2.1609
5 | Lateral + Bump |  |  |  |  | 49619.4769 | 41099.2971 | 32740.4303 | 23847.737 | 57187.5446 | 51980.5197 | 39280.6434 | 28240.4175 | 0 | 0 | 0 | 0 | 0 | 0 | 0 | 0 | 2.7271 | 2.3349 | 2.0293 | 1.7722 | 3.1498 | 2.8517 | 2.2623 | 1.8916
6 | Lateral + Brake |  |  |  |  | 38728.5278 | 35360.8709 | 34906.4289 | 33495.581 | 46296.5956 | 46242.0935 | 41446.642 | 37888.2614 | 0 | 0 | 0 | 0 | 0 | 0 | 0 | 0 | 2.241 | 2.1177 | 2.1019 | 2.0541 | 2.5635 | 2.561 | 2.3492 | 2.2091
7 | Reverse Brake + Bump |  |  |  |  | 58900.6722 | 49728.8588 | 35658.4878 | 22340.3345 | 58900.6722 | 49728.8588 | 35658.4878 | 22340.3345 | 0 | 0 | 0 | 0 | 0 | 0 | 0 | 0 | 3.2538 | 2.7327 | 2.1281 | 1.7343 | 3.2538 | 2.7327 | 2.1281 | 1.7343
8 | Acceleration |  |  |  |  | 50777.5073 | 46380.3406 | 39634.6988 | 33249.6866 | 50777.5073 | 46380.3406 | 39634.6988 | 33249.6866 | 0 | 0 | 0 | 0 | 0 | 0 | 0 | 0 | 2.7873 | 2.5675 | 2.2762 | 2.046 | 2.7873 | 2.5675 | 2.2762 | 2.046
9 | Acceleration + Bump |  |  |  |  | 64217.9446 | 52939.2653 | 35636.7761 | 19259.2972 | 64217.9446 | 52939.2653 | 35636.7761 | 19259.2972 | 0 | 0 | 0 | 0 | 0 | 0 | 0 | 0 | 3.5854 | 2.9042 | 2.1273 | 1.6612 | 3.5854 | 2.9042 | 2.1273 | 1.6612
10 | Single wheel bump RL (manual) |  |  |  |  | 54469.2257 | 47038.7726 | 35639.802 | 24850.233 | 54469.2257 | 47038.7726 | 35639.802 | 24850.233 | 0 | 0 | 0 | 1263.2663 | 0 | 0 | 0 | 1263.2663 | 2.9904 | 2.5989 | 2.1274 | 1.7617 | 2.9904 | 2.5989 | 2.1274 | 1.7617
| Input data |  |  |  | changed with respect to previous version | bar: Residual axial load L1 to Residual axial load L4
Tightening interface
| Steel-steel friction coefficient | 0.2 | -
Thread data
| Mean diameter | 11.875 | mm
| Root diameter | 11.143 | mm
| Pitch | 1.27 | mm
| Thread angle | 30 | °
| Thread friction coefficient | 0.12
Nut data
| Outer contact diameter | 22.098 | mm
| Inner contact diameter | 13.7 | mm
| Nut friction coefficient | 0.12 | -
| Nut friction diameter | 17.899 | mm
Strength data
| Tensile Yield strength | 1172 | MPa
| Minimum diameter | 11 | mm
| Minimum area | 95.0332 | mm^2