## Monocoque
Engine Front Face - Stud Loads | [5 empty] | Max external axial load |  |  | 29014.8904 | [5 empty] | Revision | 1
[6 empty] | Loads coming from CPL spreadsheet | [7 empty] | Loads coming from CPL spreadsheet | [7 empty] | Loads coming from CPL spreadsheet
[6 empty] | Bolt Axial Loads (Fx) | [7 empty] | Bolt Y Shear Loads (Fy) | [7 empty] | Bolt Z Shear Loads (Fz)
# | Case | ax | ay | az | Speed | L1 | L2 | L3 | L4 | R1 | R2 | R3 | R4 | L1 | L2 | L3 | L4 | R1 | R2 | R3 | R4 | L1 | L2 | L3 | L4 | R1 | R2 | R3 | R4
1 | Brake | 3.6 | 0 | 1 | 320 | -6686.8118 | -3147.322 | 0 | 8159.5518 | -6686.8118 | -3147.322 | 0 | 8159.5518 | 0 | 0 | 0 | 0 | 0 | 0 | 0 | 0 | 851.6483 | 851.6483 | 851.6483 | 851.6483 | 851.6483 | 851.6483 | 851.6483 | 851.6483
2 | Bump | 0 | 0 | 5 | 320 | -26908.3733 | -13575.8273 | 0 | 29014.8904 | -26908.3733 | -13575.8273 | 0 | 29014.8904 | 0 | 0 | 0 | 0 | 0 | 0 | 0 | 0 | 1126.5548 | 1126.5548 | 1126.5548 | 1126.5548 | 1126.5548 | 1126.5548 | 1126.5548 | 1126.5548
3 | Brake + Bump | 2.8 | 0 | 4 | 250 | -19234.9197 | -9528.3918 | 0 | 21479.0384 | -19234.9197 | -9528.3918 | 0 | 21479.0384 | 0 | 0 | 0 | 0 | 0 | 0 | 0 | 0 | 1287.2969 | 1287.2969 | 1287.2969 | 1287.2969 | 1287.2969 | 1287.2969 | 1287.2969 | 1287.2969
4 | Lateral | 0 | 3 | 1 | 320 | -1139.0876 | 6151.3386 | 0 | 15183.2764 | -16141.3306 | -14869.6647 | 0 | 3449.9361 | -33.4813 | -314.7831 | -843.2075 | -1213.3996 | -1168.9545 | -887.6526 | -359.2283 | 10.9639 | 1026.0914 | 1307.3904 | 946.5222 | 873.3126 | 1026.0914 | 1307.3904 | 946.5222 | 873.3126
5 | Lateral + Bump | 0 | 2.5 | 4 | 200 | -13608.3108 | -1260.646 | 0 | 26302.8147 | -26110.18 | -18778.1488 | 0 | 16525.0311 | -27.9011 | -262.3193 | -702.6729 | -1011.1663 | -974.1287 | -739.7105 | -299.3569 | 9.1365 | 1434.5668 | 1668.9827 | 1368.2591 | 1307.2511 | 1434.5668 | 1668.9827 | 1368.2591 | 1307.2511
6 | Lateral + Brake | 2.6 | 2.5 | 1 | 320 | -978.4876 | 5274.8069 | 0 | 13369.8476 | -13480.3568 | -12242.6959 | 0 | 3592.064 | -27.9011 | -262.3193 | -702.6729 | -1011.1663 | -974.1287 | -739.7105 | -299.3569 | 9.1365 | 1289.6383 | 1524.0542 | 1223.3306 | 1162.3226 | 1289.6383 | 1524.0542 | 1223.3306 | 1162.3226
7 | Reverse Brake + Bump | -2.5 | 0 | 5 | 0 | -24191.7311 | -12362.3866 | 0 | 25426.3652 | -24191.7311 | -12362.3866 | 0 | 25426.3652 | 0 | 0 | 0 | 0 | 0 | 0 | 0 | 0 | 636.2539 | 636.2539 | 636.2539 | 636.2539 | 636.2539 | 636.2539 | 636.2539 | 636.2539
8 | Acceleration | -1.6 | 0 | 1 | 150 | -11163.7724 | -6572.0789 | 0 | 8096.0513 | -11163.7724 | -6572.0789 | 0 | 8096.0513 | 0 | 0 | 0 | 0 | 0 | 0 | 0 | 0 | -6.3292 | -6.3292 | -6.3292 | -6.3292 | -6.3292 | -6.3292 | -6.3292 | -6.3292
9 | Acceleration + Bump | -2 | 0 | 5 | 150 | -30857.3736 | -16742.837 | 0 | 28345.9438 | -30857.3736 | -16742.837 | 0 | 28345.9438 | 0 | 0 | 0 | 0 | 0 | 0 | 0 | 0 | 736.7705 | 736.7705 | 736.7705 | 736.7705 | 736.7705 | 736.7705 | 736.7705 | 736.7705
10 | Single wheel bump RL (manual) | 0 | 0 | 5 | 320 | -26302.8124 | -13270.3093 | 0 | 28361.9233 | -26302.8124 | -13270.3093 | 0 | 28361.9233 | -4823.304 | -2433.456 | 2055.8645 | 5200.8955 | 4823.304 | 2433.456 | -2055.8645 | -5200.8955 | -3091.4545 | -5481.279 | -2415.4606 | -1793.4955 | -3091.4545 | -5481.279 | -2415.4606 | -1793.4955
[6 empty] | sqrt(Fy^2 + Fz^2) | [7 empty] | Fyz/frictionCoeff
[6 empty] | Resultant Shear Loads (Fyz) | [7 empty] | Minimum required axial load (Fa_min)
# | Case |  |  |  |  | L1 | L2 | L3 | L4 | R1 | R2 | R3 | R4 | L1 | L2 | L3 | L4 | R1 | R2 | R3 | R4
1 | Brake |  |  |  |  | 851.6483 | 851.6483 | 851.6483 | 851.6483 | 851.6483 | 851.6483 | 851.6483 | 851.6483 | 4258.2415 | 4258.2415 | 4258.2415 | 4258.2415 | 4258.2415 | 4258.2415 | 4258.2415 | 4258.2415
2 | Bump |  |  |  |  | 1126.5548 | 1126.5548 | 1126.5548 | 1126.5548 | 1126.5548 | 1126.5548 | 1126.5548 | 1126.5548 | 5632.774 | 5632.774 | 5632.774 | 5632.774 | 5632.774 | 5632.774 | 5632.774 | 5632.774
3 | Brake + Bump |  |  |  |  | 1287.2969 | 1287.2969 | 1287.2969 | 1287.2969 | 1287.2969 | 1287.2969 | 1287.2969 | 1287.2969 | 6436.4845 | 6436.4845 | 6436.4845 | 6436.4845 | 6436.4845 | 6436.4845 | 6436.4845 | 6436.4845
4 | Lateral |  |  |  |  | 1026.6375 | 1344.7521 | 1267.6368 | 1494.9961 | 1555.4157 | 1580.2522 | 1012.3978 | 873.3814 | 5133.1875 | 6723.7604 | 6338.1842 | 7474.9807 | 7777.0786 | 7901.261 | 5061.9888 | 4366.9069
5 | Lateral + Bump |  |  |  |  | 1434.8381 | 1689.4717 | 1538.1425 | 1652.6835 | 1734.044 | 1825.5615 | 1400.624 | 1307.283 | 7174.1904 | 8447.3583 | 7690.7123 | 8263.4175 | 8670.22 | 9127.8075 | 7003.1199 | 6536.4151
6 | Lateral + Brake |  |  |  |  | 1289.9401 | 1546.4645 | 1410.7753 | 1540.6009 | 1616.1973 | 1694.0817 | 1259.4254 | 1162.3585 | 6449.7004 | 7732.3225 | 7053.8766 | 7703.0046 | 8080.9864 | 8470.4084 | 6297.127 | 5811.7925
7 | Reverse Brake + Bump |  |  |  |  | 636.2539 | 636.2539 | 636.2539 | 636.2539 | 636.2539 | 636.2539 | 636.2539 | 636.2539 | 3181.2694 | 3181.2694 | 3181.2694 | 3181.2694 | 3181.2694 | 3181.2694 | 3181.2694 | 3181.2694
8 | Acceleration |  |  |  |  | 6.3292 | 6.3292 | 6.3292 | 6.3292 | 6.3292 | 6.3292 | 6.3292 | 6.3292 | 31.6459 | 31.6459 | 31.6459 | 31.6459 | 31.6459 | 31.6459 | 31.6459 | 31.6459
9 | Acceleration + Bump |  |  |  |  | 736.7705 | 736.7705 | 736.7705 | 736.7705 | 736.7705 | 736.7705 | 736.7705 | 736.7705 | 3683.8525 | 3683.8525 | 3683.8525 | 3683.8525 | 3683.8525 | 3683.8525 | 3683.8525 | 3683.8525
10 | Single wheel bump RL (manual) |  |  |  |  | 5728.9923 | 5997.1767 | 3171.9125 | 5501.4489 | 5728.9923 | 5997.1767 | 3171.9125 | 5501.4489 | 28644.9613 | 29985.8833 | 15859.5623 | 27507.2444 | 28644.9613 | 29985.8833 | 15859.5623 | 27507.2444
MIN TIGHTENING TORQUE
[6 empty] | Resultant Shear Loads (Fyz) L1: Residual axial load; Minimum required axial load (Fa_min) L1: Shear load not trasmitted by friction | SF | [10 empty] | Shear stress from pure shear load - circular section
# | Case |  |  |  |  | L1 | L2 | L3 | L4 | R1 | R2 | R3 | R4 | L1 | L2 | L3 | L4 | R1 | R2 | R3 | R4 | L1 | L2 | L3 | L4 | R1 | R2 | R3 | R4
1 | Brake |  |  |  |  | 37061.4431 | 33521.9532 | 10720.4581 | 22215.0795 | 37061.4431 | 33521.9532 | 10720.4581 | 22215.0795 | 0 | 0 | 0 | 0 | 0 | 0 | 0 | 0 | 3.5433 | 3.2493 | 8.5477 | 2.5247 | 3.5433 | 3.2493 | 8.5477 | 2.5247
2 | Bump |  |  |  |  | 57283.0045 | 43950.4585 | 10720.4581 | 1359.7409 | 57283.0045 | 43950.4585 | 10720.4581 | 1359.7409 | 0 | 0 | 0 | 854.6066 | 0 | 0 | 0 | 854.6066 | 5.4443 | 4.2134 | 8.5477 | 1.729 | 5.4443 | 4.2134 | 8.5477 | 1.729 | Tightening torque - stud 1,2,4
3 | Brake + Bump |  |  |  |  | 49609.5509 | 39903.023 | 10720.4581 | 8895.5929 | 49609.5509 | 39903.023 | 10720.4581 | 8895.5929 | 0 | 0 | 0 | 0 | 0 | 0 | 0 | 0 | 4.8163 | 3.8051 | 8.5477 | 1.9705 | 4.8163 | 3.8051 | 8.5477 | 1.9705
4 | Lateral |  |  |  |  | 31513.7188 | 24223.2926 | 10720.4581 | 15191.3548 | 46515.9618 | 45244.2959 | 10720.4581 | 26924.6951 | 0 | 0 | 0 | 0 | 0 | 0 | 0 | 0 | 3.0979 | 2.6327 | 8.5477 | 2.2018 | 4.4869 | 4.3506 | 8.5477 | 2.7908 | Tightening torque | 85000 | Nmm | Shear stress due to torsion load - circular section
5 | Lateral + Bump |  |  |  |  | 43982.9421 | 31635.2773 | 10720.4581 | 4071.8166 | 56484.8113 | 49152.7801 | 10720.4581 | 13849.6002 | 0 | 0 | 0 | 838.3202 | 0 | 0 | 0 | 0 | 4.2169 | 3.1068 | 8.5477 | 1.8018 | 5.4031 | 4.7686 | 8.5477 | 2.1485 |  | 85 | Nm
6 | Lateral + Brake |  |  |  |  | 31353.1188 | 25099.8243 | 10720.4581 | 17004.7837 | 43854.988 | 42617.3271 | 10720.4581 | 26782.5673 | 0 | 0 | 0 | 0 | 0 | 0 | 0 | 0 | 3.0863 | 2.6823 | 8.5477 | 2.2779 | 4.2034 | 4.075 | 8.5477 | 2.7821
7 | Reverse Brake + Bump |  |  |  |  | 54566.3624 | 42737.0178 | 10720.4581 | 4948.266 | 54566.3624 | 42737.0178 | 10720.4581 | 4948.266 | 0 | 0 | 0 | 0 | 0 | 0 | 0 | 0 | 5.2756 | 4.0873 | 8.5477 | 1.8472 | 5.2756 | 4.0873 | 8.5477 | 1.8472 | Tightening torque uncertainty | 0.25
8 | Acceleration |  |  |  |  | 41538.4037 | 36946.7102 | 10720.4581 | 22278.5799 | 41538.4037 | 36946.7102 | 10720.4581 | 22278.5799 | 0 | 0 | 0 | 0 | 0 | 0 | 0 | 0 | 3.9656 | 3.5332 | 8.5477 | 2.528 | 3.9656 | 3.5332 | 8.5477 | 2.528 | Tightening torque scale factor min | 0.75
9 | Acceleration + Bump |  |  |  |  | 61232.0049 | 47117.4683 | 10720.4581 | 2028.6874 | 61232.0049 | 47117.4683 | 10720.4581 | 2028.6874 | 0 | 0 | 0 | 331.033 | 0 | 0 | 0 | 331.033 | 5.5255 | 4.5516 | 8.5477 | 1.7579 | 5.5255 | 4.5516 | 8.5477 | 1.7579 | Tightening torque scale factor max | 1.25
10 | Single wheel bump RL (manual) |  |  |  |  | 56677.4436 | 43644.9406 | 10720.4581 | 2012.708 | 56677.4436 | 43644.9406 | 10720.4581 | 2012.708 | 0 | 0 | 1027.8209 | 5098.9073 | 0 | 0 | 1027.8209 | 5098.9073 | 5.4137 | 4.1814 | 7.6856 | 1.6401 | 5.4137 | 4.1814 | 7.6856 | 1.6401 |  |  |  | Axial force-torque relationship
[30 empty] | Axial load from tightening min | 30374.6312 | N
[6 empty] | Residual axial load L1: MAX TIGHTENING TORQUE | Thread friction torque min | 31129.4685 | Nmm
[6 empty] | Residual axial load | [7 empty] | Shear load not trasmitted by friction | [7 empty] | SF
# | Case |  |  |  |  | L1 | L2 | L3 | L4 | R1 | R2 | R3 | R4 | L1 | L2 | L3 | L4 | R1 | R2 | R3 | R4 | L1 | L2 | L3 | L4 | R1 | R2 | R3 | R4 | Maximum tightening torque | 106250
1 | Brake |  |  |  |  | 57311.1972 | 53771.7074 | 17867.4301 | 42464.8337 | 57311.1972 | 53771.7074 | 17867.4301 | 42464.8337 | 0 | 0 | 0 | 0 | 0 | 0 | 0 | 0 | 1.9907 | 1.8919 | 5.1286 | 1.6225 | 1.9907 | 1.8919 | 5.1286 | 1.6225 | Axial load from tightening max | 50624.3854 | N | Torque due to friction at the contact surface between the bolt and the nut threads
2 | Bump |  |  |  |  | 77532.7587 | 64200.2127 | 17867.4301 | 21609.495 | 77532.7587 | 64200.2127 | 17867.4301 | 21609.495 | 0 | 0 | 0 | 0 | 0 | 0 | 0 | 0 | 2.6924 | 2.2049 | 5.1286 | 1.2688 | 2.6924 | 2.2049 | 5.1286 | 1.2688 | Thread friction torque max | 51882.4475 | Nmm
3 | Brake + Bump |  |  |  |  | 69859.3051 | 60152.7772 | 17867.4301 | 29145.347 | 69859.3051 | 60152.7772 | 17867.4301 | 29145.347 | 0 | 0 | 0 | 0 | 0 | 0 | 0 | 0 | 2.4021 | 2.0755 | 5.1286 | 1.3793 | 2.4021 | 2.0755 | 5.1286 | 1.3793 | Maximum axial load (inc ext) | 79639.2758 | N
4 | Lateral |  |  |  |  | 51763.473 | 44473.0468 | 17867.4301 | 35441.109 | 66765.716 | 65494.0501 | 17867.4301 | 47174.4493 | 0 | 0 | 0 | 0 | 0 | 0 | 0 | 0 | 1.8391 | 1.6656 | 5.1286 | 1.4857 | 2.2921 | 2.2484 | 5.1286 | 1.7267
5 | Lateral + Bump |  |  |  |  | 64232.6963 | 51885.0315 | 17867.4301 | 24321.5707 | 76734.5655 | 69402.5342 | 17867.4301 | 34099.3543 | 0 | 0 | 0 | 0 | 0 | 0 | 0 | 0 | 2.206 | 1.8422 | 5.1286 | 1.3066 | 2.6615 | 2.3855 | 5.1286 | 1.4619 | Axial load from tightening nominal | 40499.5083 | N
6 | Lateral + Brake |  |  |  |  | 51602.873 | 45349.5785 | 17867.4301 | 37254.5378 | 64104.7422 | 62867.0813 | 17867.4301 | 47032.3214 | 0 | 0 | 0 | 0 | 0 | 0 | 0 | 0 | 1.8349 | 1.6851 | 5.1286 | 1.5191 | 2.2018 | 2.1612 | 5.1286 | 1.7234 | Thread friction torque nominal | 41505.958 | Nmm
7 | Reverse Brake + Bump |  |  |  |  | 74816.1165 | 62986.772 | 17867.4301 | 25198.0202 | 74816.1165 | 62986.772 | 17867.4301 | 25198.0202 | 0 | 0 | 0 | 0 | 0 | 0 | 0 | 0 | 2.5877 | 2.1651 | 5.1286 | 1.3193 | 2.5877 | 2.1651 | 5.1286 | 1.3193
8 | Acceleration |  |  |  |  | 61788.1578 | 57196.4643 | 17867.4301 | 42528.3341 | 61788.1578 | 57196.4643 | 17867.4301 | 42528.3341 | 0 | 0 | 0 | 0 | 0 | 0 | 0 | 0 | 2.1266 | 1.9874 | 5.1286 | 1.6239 | 2.1266 | 1.9874 | 5.1286 | 1.6239
9 | Acceleration + Bump |  |  |  |  | 81481.7591 | 67367.2224 | 17867.4301 | 22278.4416 | 81481.7591 | 67367.2224 | 17867.4301 | 22278.4416 | 0 | 0 | 0 | 0 | 0 | 0 | 0 | 0 | 2.8445 | 2.3131 | 5.1286 | 1.2779 | 2.8445 | 2.3131 | 5.1286 | 1.2779 | Tigtening SF | 1.2957
10 | Single wheel bump RL (manual) |  |  |  |  | 76927.1978 | 63894.6948 | 17867.4301 | 22262.4621 | 76927.1978 | 63894.6948 | 17867.4301 | 22262.4621 | 0 | 0 | 0 | 1048.9565 | 0 | 0 | 0 | 1048.9565 | 2.6689 | 2.1948 | 5.1286 | 1.2635 | 2.6689 | 2.1948 | 5.1286 | 1.2635
Tightening torque - stud 3
[6 empty] | Residual axial load L1: NOMINAL TIGHTENING TORQUE | Tightening torque | 30000 | Nmm
[6 empty] | Residual axial load L1: Residual axial load; Shear load not trasmitted by friction L1: Shear load not trasmitted by friction; SF L1: SF |  | 30 | Nm
# | Case |  |  |  |  | L1 | L2 | L3 | L4 | R1 | R2 | R3 | R4 | L1 | L2 | L3 | L4 | R1 | R2 | R3 | R4 | L1 | L2 | L3 | L4 | R1 | R2 | R3 | R4
1 | Brake |  |  |  |  | 47186.3202 | 43646.8303 | 14293.9441 | 32339.9566 | 47186.3202 | 43646.8303 | 14293.9441 | 32339.9566 | 0 | 0 | 0 | 0 | 0 | 0 | 0 | 0 | 2.55 | 2.3915 | 6.4108 | 1.9758 | 2.55 | 2.3915 | 6.4108 | 1.9758 | Tightening torque uncertainty | 0.25
2 | Bump |  |  |  |  | 67407.8816 | 54075.3356 | 14293.9441 | 11484.6179 | 67407.8816 | 54075.3356 | 14293.9441 | 11484.6179 | 0 | 0 | 0 | 0 | 0 | 0 | 0 | 0 | 3.6851 | 2.9013 | 6.4108 | 1.4709 | 3.6851 | 2.9013 | 6.4108 | 1.4709 | Tightening torque scale factor min | 0.75
3 | Brake + Bump |  |  |  |  | 59734.428 | 50027.9001 | 14293.9441 | 19020.4699 | 59734.428 | 50027.9001 | 14293.9441 | 19020.4699 | 0 | 0 | 0 | 0 | 0 | 0 | 0 | 0 | 3.2275 | 2.6881 | 6.4108 | 1.6236 | 3.2275 | 2.6881 | 6.4108 | 1.6236 | Tightening torque scale factor max | 1.25
4 | Lateral |  |  |  |  | 41638.5959 | 34348.1697 | 14293.9441 | 25316.2319 | 56640.8389 | 55369.173 | 14293.9441 | 37049.5722 | 0 | 0 | 0 | 0 | 0 | 0 | 0 | 0 | 2.308 | 2.0406 | 6.4108 | 1.7749 | 3.0457 | 2.9733 | 6.4108 | 2.1335
5 | Lateral + Bump |  |  |  |  | 54107.8192 | 41760.1544 | 14293.9441 | 14196.6936 | 66609.6884 | 59277.6571 | 14293.9441 | 23974.4773 | 0 | 0 | 0 | 0 | 0 | 0 | 0 | 0 | 2.9031 | 2.3129 | 6.4108 | 1.5227 | 3.6393 | 3.2002 | 6.4108 | 1.7406 | Axial load from tightening min | 10720.4581 | N
6 | Lateral + Brake |  |  |  |  | 41477.9959 | 35224.7014 | 14293.9441 | 27129.6607 | 53979.8651 | 52742.2042 | 14293.9441 | 36907.4444 | 0 | 0 | 0 | 0 | 0 | 0 | 0 | 0 | 2.3015 | 2.07 | 6.4108 | 1.8232 | 2.896 | 2.829 | 6.4108 | 2.1284 | Thread friction torque min | 10986.8712 | Nmm
7 | Reverse Brake + Bump |  |  |  |  | 64691.2394 | 52861.8949 | 14293.9441 | 15073.1431 | 64691.2394 | 52861.8949 | 14293.9441 | 15073.1431 | 0 | 0 | 0 | 0 | 0 | 0 | 0 | 0 | 3.5261 | 2.8354 | 6.4108 | 1.5401 | 3.5261 | 2.8354 | 6.4108 | 1.5401
8 | Acceleration |  |  |  |  | 51663.2807 | 47071.5872 | 14293.9441 | 32403.457 | 51663.2807 | 47071.5872 | 14293.9441 | 32403.457 | 0 | 0 | 0 | 0 | 0 | 0 | 0 | 0 | 2.7719 | 2.5447 | 6.4108 | 1.9778 | 2.7719 | 2.5447 | 6.4108 | 1.9778 | Maximum tightening torque | 37500
9 | Acceleration + Bump |  |  |  |  | 71356.882 | 57242.3453 | 14293.9441 | 12153.5645 | 71356.882 | 57242.3453 | 14293.9441 | 12153.5645 | 0 | 0 | 0 | 0 | 0 | 0 | 0 | 0 | 3.8935 | 3.0805 | 6.4108 | 1.4833 | 3.8935 | 3.0805 | 6.4108 | 1.4833 | Axial load from tightening max | 17867.4301 | N
10 | Single wheel bump RL (manual) |  |  |  |  | 66802.3207 | 53769.8177 | 14293.9441 | 12137.5851 | 66802.3207 | 53769.8177 | 14293.9441 | 12137.5851 | 0 | 0 | 313.1236 | 3073.9319 | 0 | 0 | 313.1236 | 3073.9319 | 3.6504 | 2.8845 | 6.2621 | 1.4283 | 3.6504 | 2.8845 | 6.2621 | 1.4283 | Thread friction torque max | 18311.4521 | Nmm
[30 empty] | Maximum axial load (inc ext) | 18503.684 | N
[30 empty] | Axial load from tightening nominal | 14293.9441 | N
| Input data |  |  |  | changed with respect to previous version | [24 empty] | Thread friction torque nominal | 14649.1617 | Nmm | bar: Residual axial load L1 to Residual axial load L4
Tightening interface
| Steel-steel friction coefficient | 0.2 | -
[30 empty] | Tigtening SF | 3.6713
Thread data
| Mean diameter | 11.875 | mm
| Root diameter | 11.143 | mm
| Pitch | 1.27 | mm
| Thread angle | 30 | °
| Thread friction coefficient | 0.12 |  |  | from COPASLIP datasheet
Nut data
| Outer contact diameter | 22.098 | mm
| Inner contact diameter | 13.7 | mm
| Nut friction coefficient | 0.12 | - |  | from COPASLIP datasheet
| Nut friction diameter | 17.899 | mm
Strength data
| Tensile Yield strength | 1172 | MPa
| Minimum diameter | 10.9 | mm
| Minimum area | 93.3132 | mm^2

## Bellhousing
Engine Rear Face - Stud Loads | [5 empty] | Max external axial load |  |  | 21240.2111 | [5 empty] | Revision | 1
[6 empty] | Bolt Axial Loads (Fx) | [7 empty] | Bolt Y Shear Loads (Fy) | [7 empty] | Bolt Z Shear Loads (Fz)
# | Case | ax | ay | az | Speed | L1 | L2 | L3 | L4 | R1 | R2 | R3 | R4 | L1 | L2 | L3 | L4 | R1 | R2 | R3 | R4 | L1 | L2 | L3 | L4 | R1 | R2 | R3 | R4
1 | Brake | 3.6 | 0 | 1 | 320 | -535.7474 | 635.8426 | 2433.165 | 4134.4006 | -535.7474 | 635.8426 | 2433.165 | 4134.4006 | 0 | 0 | 0 | 0 | 0 | 0 | 0 | 0 | 1520.7579 | 1520.7579 | 1520.7579 | 1520.7579 | 1520.7579 | 1520.7579 | 1520.7579 | 1520.7579
2 | Bump | 0 | 0 | 5 | 320 | -17620.368 | -8248.1442 | 6129.6741 | 19738.8381 | -17620.368 | -8248.1442 | 6129.6741 | 19738.8381 | 0 | 0 | 0 | 0 | 0 | 0 | 0 | 0 | 3267.1644 | 3267.1644 | 3267.1644 | 3267.1644 | 3267.1644 | 3267.1644 | 3267.1644 | 3267.1644
3 | Brake + Bump | 2.8 | 0 | 4 | 250 | -9407.4926 | -3714.0748 | 5020.1304 | 13287.3953 | -9407.4926 | -3714.0748 | 5020.1304 | 13287.3953 | 0 | 0 | 0 | 0 | 0 | 0 | 0 | 0 | 2942.6559 | 2942.6559 | 2942.6559 | 2942.6559 | 2942.6559 | 2942.6559 | 2942.6559 | 2942.6559
4 | Lateral | 0 | 3 | 1 | 320 | -1313.2081 | 3788.4367 | 5960.6013 | 9193.4805 | -10394.8894 | -9269.0304 | -1887.6544 | 3922.2639 | -1091.9648 | -1417.9529 | -1918.0475 | -2391.4064 | -2317.721 | -1991.7329 | -1491.6383 | -1018.2794 | 1738.671 | 2064.6559 | 1637.5393 | 1426.2412 | 1738.671 | 2064.6559 | 1637.5393 | 1426.2412
5 | Lateral + Bump | 0 | 2.5 | 4 | 200 | -9119.9685 | -599.7888 | 7759.078 | 16651.7713 | -16688.0363 | -11481.0114 | 1218.8649 | 12259.0909 | -909.9706 | -1181.6274 | -1598.3729 | -1992.8387 | -1931.4342 | -1659.7774 | -1243.0319 | -848.5661 | 3059.9616 | 3331.6157 | 2975.6851 | 2799.6034 | 3059.9616 | 3331.6157 | 2975.6851 | 2799.6034
6 | Lateral + Brake | 2.6 | 2.5 | 1 | 320 | 1770.9806 | 5138.6374 | 5593.0795 | 7003.9274 | -5797.0872 | -5742.5852 | -947.1336 | 2611.2469 | -909.9706 | -1181.6274 | -1598.3729 | -1992.8387 | -1931.4342 | -1659.7774 | -1243.0319 | -848.5661 | 1994.9729 | 2266.627 | 1910.6964 | 1734.6147 | 1994.9729 | 2266.627 | 1910.6964 | 1734.6147
7 | Reverse Brake + Bump | -2.5 | 0 | 5 | 0 | -18401.1639 | -9229.3505 | 4841.0205 | 18159.1738 | -18401.1639 | -9229.3505 | 4841.0205 | 18159.1738 | 0 | 0 | 0 | 0 | 0 | 0 | 0 | 0 | 2475.6289 | 2475.6289 | 2475.6289 | 2475.6289 | 2475.6289 | 2475.6289 | 2475.6289 | 2475.6289
8 | Acceleration | -1.6 | 0 | 1 | 150 | -10277.999 | -5880.8322 | 864.8095 | 7249.8217 | -10277.999 | -5880.8322 | 864.8095 | 7249.8217 | 0 | 0 | 0 | 0 | 0 | 0 | 0 | 0 | 427.7351 | 427.7351 | 427.7351 | 427.7351 | 427.7351 | 427.7351 | 427.7351 | 427.7351
9 | Acceleration + Bump | -2 | 0 | 5 | 150 | -23718.4363 | -12439.757 | 4862.7322 | 21240.2111 | -23718.4363 | -12439.757 | 4862.7322 | 21240.2111 | 0 | 0 | 0 | 0 | 0 | 0 | 0 | 0 | 2642.3347 | 2642.3347 | 2642.3347 | 2642.3347 | 2642.3347 | 2642.3347 | 2642.3347 | 2642.3347
10 | Single wheel bump RL (manual) | 0 | 0 | 5 | 320 | -13969.7174 | -6539.2643 | 4859.7063 | 15649.2753 | -13969.7174 | -6539.2643 | 4859.7063 | 15649.2753 | -5491.2273 | -2570.4591 | 1910.2571 | 6151.4293 | 5491.2273 | 2570.4591 | -1910.2571 | -6151.4293 | -3806.319 | -6727.0585 | -2900.205 | -1007.0295 | -3806.319 | -6727.0585 | -2900.205 | -1007.0295
[6 empty] | Resultant Shear Loads (Fyz) | [7 empty] | Minimum required axial load (Fa_min)
# | Case |  |  |  |  | L1 | L2 | L3 | L4 | R1 | R2 | R3 | R4 | L1 | L2 | L3 | L4 | R1 | R2 | R3 | R4
1 | Brake |  |  |  |  | 1520.7579 | 1520.7579 | 1520.7579 | 1520.7579 | 1520.7579 | 1520.7579 | 1520.7579 | 1520.7579 | 7603.7893 | 7603.7893 | 7603.7893 | 7603.7893 | 7603.7893 | 7603.7893 | 7603.7893 | 7603.7893
2 | Bump |  |  |  |  | 3267.1644 | 3267.1644 | 3267.1644 | 3267.1644 | 3267.1644 | 3267.1644 | 3267.1644 | 3267.1644 | 16335.8218 | 16335.8218 | 16335.8218 | 16335.8218 | 16335.8218 | 16335.8218 | 16335.8218 | 16335.8218
3 | Brake + Bump |  |  |  |  | 2942.6559 | 2942.6559 | 2942.6559 | 2942.6559 | 2942.6559 | 2942.6559 | 2942.6559 | 2942.6559 | 14713.2795 | 14713.2795 | 14713.2795 | 14713.2795 | 14713.2795 | 14713.2795 | 14713.2795 | 14713.2795
4 | Lateral |  |  |  |  | 2053.1351 | 2504.6745 | 2521.9914 | 2784.4189 | 2897.3794 | 2868.7635 | 2215.0665 | 1752.4431 | 10265.6757 | 12523.3727 | 12609.9572 | 13922.0943 | 14486.897 | 14343.8174 | 11075.3325 | 8762.2153
5 | Lateral + Bump |  |  |  |  | 3192.399 | 3534.9549 | 3377.7948 | 3436.4495 | 3618.536 | 3722.1666 | 3224.8768 | 2925.3792 | 15961.995 | 17674.7746 | 16888.974 | 17182.2473 | 18092.6799 | 18610.8328 | 16124.3839 | 14626.896
6 | Lateral + Brake |  |  |  |  | 2192.7069 | 2556.138 | 2491.0955 | 2642.0246 | 2776.7525 | 2809.352 | 2279.4493 | 1931.0496 | 10963.5343 | 12780.6898 | 12455.4774 | 13210.1231 | 13883.7627 | 14046.7602 | 11397.2466 | 9655.248
7 | Reverse Brake + Bump |  |  |  |  | 2475.6289 | 2475.6289 | 2475.6289 | 2475.6289 | 2475.6289 | 2475.6289 | 2475.6289 | 2475.6289 | 12378.1444 | 12378.1444 | 12378.1444 | 12378.1444 | 12378.1444 | 12378.1444 | 12378.1444 | 12378.1444
8 | Acceleration |  |  |  |  | 427.7351 | 427.7351 | 427.7351 | 427.7351 | 427.7351 | 427.7351 | 427.7351 | 427.7351 | 2138.6753 | 2138.6753 | 2138.6753 | 2138.6753 | 2138.6753 | 2138.6753 | 2138.6753 | 2138.6753
9 | Acceleration + Bump |  |  |  |  | 2642.3347 | 2642.3347 | 2642.3347 | 2642.3347 | 2642.3347 | 2642.3347 | 2642.3347 | 2642.3347 | 13211.6737 | 13211.6737 | 13211.6737 | 13211.6737 | 13211.6737 | 13211.6737 | 13211.6737 | 13211.6737
10 | Single wheel bump RL (manual) |  |  |  |  | 6681.4401 | 7201.4288 | 3472.7901 | 6233.3129 | 6681.4401 | 7201.4288 | 3472.7901 | 6233.3129 | 33407.2004 | 36007.1439 | 17363.9507 | 31166.5647 | 33407.2004 | 36007.1439 | 17363.9507 | 31166.5647
MIN TIGHTENING TORQUE
[6 empty] | Resultant Shear Loads (Fyz) L1: Residual axial load; Minimum required axial load (Fa_min) L1: Shear load not trasmitted by friction | SF
# | Case |  |  |  |  | L1 | L2 | L3 | L4 | R1 | R2 | R3 | R4 | L1 | L2 | L3 | L4 | R1 | R2 | R3 | R4 | L1 | L2 | L3 | L4 | R1 | R2 | R3 | R4
1 | Brake |  |  |  |  | 30910.3786 | 29738.7887 | 27941.4662 | 26240.2307 | 30910.3786 | 29738.7887 | 27941.4662 | 26240.2307 | 0 | 0 | 0 | 0 | 0 | 0 | 0 | 0 | 3.0546 | 2.973 | 2.8545 | 2.7493 | 3.0546 | 2.973 | 2.8545 | 2.7493
2 | Bump |  |  |  |  | 47994.9993 | 38622.7754 | 24244.9572 | 10635.7931 | 47994.9993 | 38622.7754 | 24244.9572 | 10635.7931 | 0 | 0 | 0 | 1140.0057 | 0 | 0 | 0 | 1140.0057 | 4.6457 | 3.6844 | 2.6339 | 1.9921 | 4.6457 | 3.6844 | 2.6339 | 1.9921 | Chosen tightening torque
3 | Brake + Bump |  |  |  |  | 39782.1238 | 34088.706 | 25354.5008 | 17087.2359 | 39782.1238 | 34088.706 | 25354.5008 | 17087.2359 | 0 | 0 | 0 | 0 | 0 | 0 | 0 | 0 | 3.7935 | 3.294 | 2.697 | 2.2814 | 3.7935 | 3.294 | 2.697 | 2.2814
4 | Lateral |  |  |  |  | 31687.8394 | 26586.1945 | 24414.03 | 21181.1508 | 40769.5207 | 39643.6616 | 32262.2857 | 26452.3673 | 0 | 0 | 0 | 0 | 0 | 0 | 0 | 0 | 3.1106 | 2.7701 | 2.6433 | 2.4721 | 3.8893 | 3.7803 | 3.1531 | 2.762 | Tightening torque | 85000 | Nmm
5 | Lateral + Bump |  |  |  |  | 39494.5998 | 30974.4201 | 22615.5533 | 13722.86 | 47062.6676 | 41855.6426 | 29155.7663 | 18115.5404 | 0 | 0 | 0 | 691.8775 | 0 | 0 | 0 | 0 | 3.7661 | 3.0591 | 2.5456 | 2.117 | 4.5457 | 3.9975 | 2.9337 | 2.3268 |  | 85 | Nm
6 | Lateral + Brake |  |  |  |  | 28603.6507 | 25235.9939 | 24781.5518 | 23370.7039 | 36171.7185 | 36117.2165 | 31321.7649 | 27763.3843 | 0 | 0 | 0 | 0 | 0 | 0 | 0 | 0 | 2.8973 | 2.6901 | 2.6641 | 2.5859 | 3.4661 | 3.4614 | 3.084 | 2.8432
7 | Reverse Brake + Bump |  |  |  |  | 48775.7951 | 39603.9817 | 25533.6107 | 12215.4574 | 48775.7951 | 39603.9817 | 25533.6107 | 12215.4574 | 0 | 0 | 0 | 32.5374 | 0 | 0 | 0 | 32.5374 | 4.7288 | 3.7765 | 2.7074 | 2.0855 | 4.7288 | 3.7765 | 2.7074 | 2.0855 | Tightening torque uncertainty | 0.25
8 | Acceleration |  |  |  |  | 40652.6302 | 36255.4635 | 29509.8218 | 23124.8095 | 40652.6302 | 36255.4635 | 29509.8218 | 23124.8095 | 0 | 0 | 0 | 0 | 0 | 0 | 0 | 0 | 3.8778 | 3.4732 | 2.9575 | 2.5726 | 3.8778 | 3.4732 | 2.9575 | 2.5726 | Tightening torque scale factor min | 0.75
9 | Acceleration + Bump |  |  |  |  | 54093.0676 | 42814.3882 | 25511.899 | 9134.4202 | 54093.0676 | 42814.3882 | 25511.899 | 9134.4202 | 0 | 0 | 0 | 815.4507 | 0 | 0 | 0 | 815.4507 | 5.2387 | 4.0952 | 2.7062 | 1.9536 | 5.2387 | 4.0952 | 2.7062 | 1.9536 | Tightening torque scale factor max | 1.25
10 | Single wheel bump RL (manual) |  |  |  |  | 44344.3486 | 36913.8955 | 25514.9249 | 14725.3559 | 44344.3486 | 36913.8955 | 25514.9249 | 14725.3559 | 0 | 0 | 0 | 3288.2418 | 0 | 0 | 0 | 3288.2418 | 4.2549 | 3.5304 | 2.7063 | 2.0422 | 4.2549 | 3.5304 | 2.7063 | 2.0422
[30 empty] | Axial load from tightening min | 30374.6312 | N
[6 empty] | Residual axial load L1: MAX TIGHTENING TORQUE | Thread friction torque min | 31129.4685 | Nmm
[6 empty] | Residual axial load | [7 empty] | Shear load not trasmitted by friction | [7 empty] | SF
# | Case |  |  |  |  | L1 | L2 | L3 | L4 | R1 | R2 | R3 | R4 | L1 | L2 | L3 | L4 | R1 | R2 | R3 | R4 | L1 | L2 | L3 | L4 | R1 | R2 | R3 | R4 | Maximum tightening torque | 106250
1 | Brake |  |  |  |  | 51160.1328 | 49988.5428 | 48191.2204 | 46489.9848 | 51160.1328 | 49988.5428 | 48191.2204 | 46489.9848 | 0 | 0 | 0 | 0 | 0 | 0 | 0 | 0 | 1.8236 | 1.7943 | 1.7506 | 1.7109 | 1.8236 | 1.7943 | 1.7506 | 1.7109 | Axial load from tightening max | 50624.3854 | N
2 | Bump |  |  |  |  | 68244.7534 | 58872.5296 | 44494.7114 | 30885.5473 | 68244.7534 | 58872.5296 | 44494.7114 | 30885.5473 | 0 | 0 | 0 | 0 | 0 | 0 | 0 | 0 | 2.344 | 2.0367 | 1.6661 | 1.4074 | 2.344 | 2.0367 | 1.6661 | 1.4074 | Thread friction torque max | 51882.4475 | Nmm
3 | Brake + Bump |  |  |  |  | 60031.878 | 54338.4602 | 45604.255 | 37336.9901 | 60031.878 | 54338.4602 | 45604.255 | 37336.9901 | 0 | 0 | 0 | 0 | 0 | 0 | 0 | 0 | 2.0718 | 1.9072 | 1.6908 | 1.5207 | 2.0718 | 1.9072 | 1.6908 | 1.5207 | Maximum axial load (inc ext) | 71864.5965 | N
4 | Lateral |  |  |  |  | 51937.5935 | 46835.9487 | 44663.7841 | 41430.905 | 61019.2749 | 59893.4158 | 52512.0399 | 46702.1215 | 0 | 0 | 0 | 0 | 0 | 0 | 0 | 0 | 1.8436 | 1.7188 | 1.6698 | 1.6011 | 2.1024 | 2.0676 | 1.8585 | 1.7158
5 | Lateral + Bump |  |  |  |  | 59744.3539 | 51224.1742 | 42865.3074 | 33972.6141 | 67312.4217 | 62105.3968 | 49405.5205 | 38365.2946 | 0 | 0 | 0 | 0 | 0 | 0 | 0 | 0 | 2.063 | 1.8253 | 1.631 | 1.4597 | 2.3111 | 2.1367 | 1.7799 | 1.5402 | Axial load from tightening nominal | 40499.5083 | N
6 | Lateral + Brake |  |  |  |  | 48853.4049 | 45485.748 | 45031.306 | 43620.4581 | 56421.4726 | 56366.9706 | 51571.5191 | 48013.1385 | 0 | 0 | 0 | 0 | 0 | 0 | 0 | 0 | 1.7665 | 1.6881 | 1.678 | 1.6471 | 1.9652 | 1.9636 | 1.8341 | 1.7464 | Thread friction torque nominal | 41505.958 | Nmm
7 | Reverse Brake + Bump |  |  |  |  | 69025.5493 | 59853.7359 | 45783.3649 | 32465.2116 | 69025.5493 | 59853.7359 | 45783.3649 | 32465.2116 | 0 | 0 | 0 | 0 | 0 | 0 | 0 | 0 | 2.372 | 2.0664 | 1.6948 | 1.4337 | 2.372 | 2.0664 | 1.6948 | 1.4337
8 | Acceleration |  |  |  |  | 60902.3844 | 56505.2177 | 49759.5759 | 43374.5637 | 60902.3844 | 56505.2177 | 49759.5759 | 43374.5637 | 0 | 0 | 0 | 0 | 0 | 0 | 0 | 0 | 2.0987 | 1.9676 | 1.7886 | 1.6418 | 2.0987 | 1.9676 | 1.7886 | 1.6418
9 | Acceleration + Bump |  |  |  |  | 74342.8217 | 63064.1424 | 45761.6532 | 29384.1743 | 74342.8217 | 63064.1424 | 45761.6532 | 29384.1743 | 0 | 0 | 0 | 0 | 0 | 0 | 0 | 0 | 2.5696 | 2.1676 | 1.6943 | 1.3831 | 2.5696 | 2.1676 | 1.6943 | 1.3831 | Tigtening SF | 1.2957
10 | Single wheel bump RL (manual) |  |  |  |  | 64594.1028 | 57163.6497 | 45764.6791 | 34975.1101 | 64594.1028 | 57163.6497 | 45764.6791 | 34975.1101 | 0 | 0 | 0 | 0 | 0 | 0 | 0 | 0 | 2.2181 | 1.9865 | 1.6944 | 1.4774 | 2.2181 | 1.9865 | 1.6944 | 1.4774
NOMINAL TIGHTENING TORQUE
[6 empty] | Residual axial load | [7 empty] | Shear load not trasmitted by friction | [7 empty] | SF
# | Case |  |  |  |  | L1 | L2 | L3 | L4 | R1 | R2 | R3 | R4 | L1 | L2 | L3 | L4 | R1 | R2 | R3 | R4 | L1 | L2 | L3 | L4 | R1 | R2 | R3 | R4
1 | Brake |  |  |  |  | 41035.2557 | 39863.6657 | 38066.3433 | 36365.1077 | 41035.2557 | 39863.6657 | 38066.3433 | 36365.1077 | 0 | 0 | 0 | 0 | 0 | 0 | 0 | 0 | 2.2838 | 2.2379 | 2.1703 | 2.1093 | 2.2838 | 2.2379 | 2.1703 | 2.1093
2 | Bump |  |  |  |  | 58119.8763 | 48747.6525 | 34369.8343 | 20760.6702 | 58119.8763 | 48747.6525 | 34369.8343 | 20760.6702 | 0 | 0 | 0 | 0 | 0 | 0 | 0 | 0 | 3.1318 | 2.6247 | 2.0413 | 1.663 | 3.1318 | 2.6247 | 2.0413 | 1.663
3 | Brake + Bump |  |  |  |  | 49907.0009 | 44213.5831 | 35479.3779 | 27212.113 | 49907.0009 | 44213.5831 | 35479.3779 | 27212.113 | 0 | 0 | 0 | 0 | 0 | 0 | 0 | 0 | 2.682 | 2.4159 | 2.0787 | 1.8255 | 2.682 | 2.4159 | 2.0787 | 1.8255
4 | Lateral |  |  |  |  | 41812.7164 | 36711.0716 | 34538.9071 | 31306.0279 | 50894.3978 | 49768.5387 | 42387.1628 | 36577.2444 | 0 | 0 | 0 | 0 | 0 | 0 | 0 | 0 | 2.3151 | 2.1215 | 2.0469 | 1.9438 | 2.7321 | 2.6751 | 2.3386 | 2.1168
5 | Lateral + Bump |  |  |  |  | 49619.4769 | 41099.2971 | 32740.4303 | 23847.737 | 57187.5446 | 51980.5197 | 39280.6434 | 28240.4175 | 0 | 0 | 0 | 0 | 0 | 0 | 0 | 0 | 2.6676 | 2.2864 | 1.9885 | 1.7374 | 3.0773 | 2.7886 | 2.2156 | 1.854
6 | Lateral + Brake |  |  |  |  | 38728.5278 | 35360.8709 | 34906.4289 | 33495.581 | 46296.5956 | 46242.0935 | 41446.642 | 37888.2614 | 0 | 0 | 0 | 0 | 0 | 0 | 0 | 0 | 2.1948 | 2.0746 | 2.0592 | 2.0127 | 2.5088 | 2.5063 | 2.3003 | 2.1638
7 | Reverse Brake + Bump |  |  |  |  | 58900.6722 | 49728.8588 | 35658.4878 | 22340.3345 | 58900.6722 | 49728.8588 | 35658.4878 | 22340.3345 | 0 | 0 | 0 | 0 | 0 | 0 | 0 | 0 | 3.1778 | 2.6731 | 2.0848 | 1.7003 | 3.1778 | 2.6731 | 2.0848 | 1.7003
8 | Acceleration |  |  |  |  | 50777.5073 | 46380.3406 | 39634.6988 | 33249.6866 | 50777.5073 | 46380.3406 | 39634.6988 | 33249.6866 | 0 | 0 | 0 | 0 | 0 | 0 | 0 | 0 | 2.7261 | 2.5126 | 2.2291 | 2.0047 | 2.7261 | 2.5126 | 2.2291 | 2.0047
9 | Acceleration + Bump |  |  |  |  | 64217.9446 | 52939.2653 | 35636.7761 | 19259.2972 | 64217.9446 | 52939.2653 | 35636.7761 | 19259.2972 | 0 | 0 | 0 | 0 | 0 | 0 | 0 | 0 | 3.4978 | 2.8395 | 2.0841 | 1.6289 | 3.4978 | 2.8395 | 2.0841 | 1.6289
10 | Single wheel bump RL (manual) |  |  |  |  | 54469.2257 | 47038.7726 | 35639.802 | 24850.233 | 54469.2257 | 47038.7726 | 35639.802 | 24850.233 | 0 | 0 | 0 | 1263.2663 | 0 | 0 | 0 | 1263.2663 | 2.923 | 2.5431 | 2.0842 | 1.7268 | 2.923 | 2.5431 | 2.0842 | 1.7268
| Input data |  |  |  | changed with respect to previous version | bar: Residual axial load L1 to Residual axial load L4
Tightening interface
| Steel-steel friction coefficient | 0.2 | -
Thread data
| Mean diameter | 11.875 | mm
| Root diameter | 11.143 | mm
| Pitch | 1.27 | mm
| Thread angle | 30 | °
| Thread friction coefficient | 0.12
Nut data
| Outer contact diameter | 22.098 | mm
| Inner contact diameter | 13.7 | mm
| Nut friction coefficient | 0.12 | -
| Nut friction diameter | 17.899 | mm
Strength data
| Tensile Yield strength | 1172 | MPa
| Minimum diameter | 10.9 | mm
| Minimum area | 93.3132 | mm^2