## Monocoque
Input data |  |  |  | Tightening torque |  |  | Shear stress from pure shear load - circular section
Tightening interface
Steel-steel friction coefficient | 0.2 | - |  | Tightening torque | 105000 | Nmm
[5 empty] | 105 | Nm
Thread data
Mean diameter | 18.6 | mm |  | Tightening torque uncertainty | 0.125 |  | Shear stress due to torsion load - circular section
Root diameter | 0 | mm |  | Tightening torque scale factor min | 0.875
Pitch | 1.5 | mm |  | Tightening torque scale factor max | 1.125
Thread angle | 30 | °
Thread friction coefficient | 0.14 |  |  | Axial load from tightening min | 26729.9748 | N
|  |  |  | Thread friction torque min | 46567.6928 | Nmm
Top hat data | [6 empty] | Axial force-torque relationship
Outer contact diameter | 35 | mm |  | Maximum tightening torque | 118125
Inner contact diameter | 21.5 | mm |  | Axial load from tightening max | 34367.1104 | N
Nut friction coefficient | 0.12 | - | lubricated | Thread friction torque max | 59872.7479 | Nmm
Nut friction diameter | 28.25 | mm
|  |  |  | Axial load from tightening nominal | 30548.5426 | N | Torque due to friction at the contact surface between the bolt and the nut threads
Strength data |  |  |  | Thread friction torque nominal | 53220.2203 | Nmm
Tensile Yield strength | 1172 | MPa
Maximum diameter | 17.7 | mm |  | Axial notch coeff | 2.1
Minimum diameter | 13 | mm |  | Torsion notch coeff | 1.5
Minimum area | 113.3251 | mm^2 |  | Tigtening SF groove nom | 2.0171
|  |  |  | Tigtening SF groove max | 1.7929
|  |  |  | Nom tensile load (nut) | 39064.4311 | N
|  |  |  | Max tensile load (nut) | 47646.4804 | N
|  |  |  | Max external load | 29015 | N
|  |  |  | Max bottoming load | 60000 | N
|  |  |  | Peak x+ load | 102294.37 | N
|  |  |  | Compressive stress groove | 902.663 | N
|  |  |  | Groove compressive SF | 1.2984