## Thesis_AdimensionalMaps
Max Power | 547.3684 | kW
Max Torque | 800 | Nm
REV Limit | 7750 | RPM | [13 empty] | Original Maps
21VALT05 (FROM DYNO DATA 063) |  | FULL LOAD | [14 empty] | 21VALT05 (FROM DYNO DATA 063) |  | FULL LOAD
RPM | 51.61% | 54.84% | 58.06% | 61.29% | 64.52% | 67.74% | 70.97% | 74.19% | 77.42% | 80.65% | 83.87% | 87.1% | 90.32% | 93.55% | 96.77% |  | RPM | 4000 | 4250 | 4500 | 4750 | 5000 | 5250 | 5500 | 5750 | 6000 | 6250 | 6500 | 6750 | 7000 | 7250 | 7500
mfuel [kg/h] | 57.65 | 65.022 | 73.168 | 82.26 | 90.66 | 101.653 | 109.17 | 115.38 | 123.98 | 128.25 | 135.102 | 137.23 | 136.43 | 138.66 | 137.9 |  | mfuel [kg/h] | 57.65 | 65.022 | 73.168 | 82.26 | 90.66 | 101.653 | 109.17 | 115.38 | 123.98 | 128.25 | 135.102 | 137.23 | 136.43 | 138.66 | 137.9
mfuel [kg/s] | 0.016014 | 0.018062 | 0.020324 | 0.02285 | 0.025183 | 0.028237 | 0.030325 | 0.03205 | 0.034439 | 0.035625 | 0.037528 | 0.038119 | 0.037897 | 0.038517 | 0.038306 |  | mfuel [kg/s] | 0.016014 | 0.018062 | 0.020324 | 0.02285 | 0.025183 | 0.028237 | 0.030325 | 0.03205 | 0.034439 | 0.035625 | 0.037528 | 0.038119 | 0.037897 | 0.038517 | 0.038306
Torque [Nm]/MaxTorque | 0.782 | 0.823 | 0.86475 | 0.89138 | 0.90112 | 0.94388 | 0.95437 | 0.9535 | 0.97862 | 0.9765 | 0.97888 | 0.9595 | 0.91863 | 0.89763 | 0.85 |  | EngineTorque [Nm] | 625.6 | 658.4 | 691.8 | 713.1 | 720.9 | 755.1 | 763.5 | 762.8 | 782.9 | 781.2 | 783.1 | 767.6 | 734.9 | 718.1 | 680
Power [kW]/MaxPower | 0.4785 | 0.53507 | 0.59528 | 0.6477 | 0.68925 | 0.75804 | 0.80297 | 0.8387 | 0.89823 | 0.93362 | 0.97333 | 0.99076 | 0.98368 | 0.99552 | 0.97521 |  | Engine Power [kW] | 261.9179 | 292.8783 | 325.8378 | 354.5295 | 377.271 | 414.9275 | 439.5215 | 459.0785 | 491.6612 | 511.035 | 532.769 | 542.3094 | 538.4367 | 544.9182 | 533.8
bSFC [g/kWh] | 220.1072 | 222.0103 | 224.5534 | 232.0258 | 240.3047 | 244.9898 | 248.3838 | 251.3296 | 252.1655 | 250.9613 | 253.5846 | 253.0474 | 253.3817 | 254.4602 | 258.3365 |  | bSFC [g/kWh] | 220.1072 | 222.0103 | 224.5534 | 232.0258 | 240.3047 | 244.9898 | 248.3838 | 251.3296 | 252.1655 | 250.9613 | 253.5846 | 253.0474 | 253.3817 | 254.4602 | 258.3365
R060-Map improved after knock control |  | FULL LOAD | [14 empty] | R060-Map improved after knock control |  | FULL LOAD
RPM/REV_Lim | 51.61% | 54.84% | 58.06% | 61.29% | 64.52% | 67.74% | 70.97% | 74.19% | 77.42% | 80.65% | 83.87% | 87.1% | 90.32% | 93.55% | 96.77% |  | RPM | 4000 | 4250 | 4500 | 4750 | 5000 | 5250 | 5500 | 5750 | 6000 | 6250 | 6500 | 6750 | 7000 | 7250 | 7500
mfuel [kg/h] | 56.976 | 62.247 | 69.707 | 77.369 | 86.769 | 94.855 | 102.096 | 108.989 | 113.291 | 119.12 | 124.247 | 129.188 | 131.354 | 131.898 | 134.635 |  | mfuel [kg/h] | 56.976 | 62.247 | 69.707 | 77.369 | 86.769 | 94.855 | 102.096 | 108.989 | 113.291 | 119.12 | 124.247 | 129.188 | 131.354 | 131.898 | 134.635
mfuel [kg/s] | 0.015827 | 0.017291 | 0.019363 | 0.021491 | 0.024103 | 0.026349 | 0.02836 | 0.030275 | 0.03147 | 0.033089 | 0.034513 | 0.035886 | 0.036487 | 0.036638 | 0.037399 |  | mfuel [kg/s] | 0.015827 | 0.017291 | 0.019363 | 0.021491 | 0.024103 | 0.026349 | 0.02836 | 0.030275 | 0.03147 | 0.033089 | 0.034513 | 0.035886 | 0.036487 | 0.036638 | 0.037399
Torque [Nm]/MaxTorque | 0.78625 | 0.79475 | 0.83925 | 0.86513 | 0.89687 | 0.92463 | 0.94912 | 0.9625 | 0.96975 | 0.969 | 0.961 | 0.95537 | 0.92525 | 0.89687 | 0.87375 |  | TORQUE DYNO [Nm] | 629 | 635.8 | 671.4 | 692.1 | 717.5 | 739.7 | 759.3 | 770 | 775.8 | 775.2 | 768.8 | 764.3 | 740.2 | 717.5 | 699
Power [kW]/MaxPower | 0.4811 | 0.5167 | 0.57773 | 0.62862 | 0.68599 | 0.74258 | 0.79855 | 0.84662 | 0.89008 | 0.92645 | 0.95555 | 0.9865 | 0.99078 | 0.99469 | 1.0025 |  | POWER DYNO [kW] | 263.3413 | 282.825 | 316.2294 | 344.089 | 375.4917 | 406.4652 | 437.1037 | 463.4117 | 487.2024 | 507.11 | 523.0403 | 539.9779 | 542.3199 | 544.4629 | 548.715
BSFC DYNO [g/kWh] | 216.358 | 220.0901 | 220.4317 | 224.8517 | 231.081 | 233.3656 | 233.5739 | 235.1883 | 232.5337 | 234.8997 | 237.5477 | 239.2468 | 242.2076 | 242.2534 | 245.3642 |  | BSFC DYNO [g/kWh] | 216.358 | 220.0901 | 220.4317 | 224.8517 | 231.081 | 233.3656 | 233.5739 | 235.1883 | 232.5337 | 234.8997 | 237.5477 | 239.2468 | 242.2076 | 242.2534 | 245.3642
bSFC Improvement % | FULL LOAD | [14 empty] | AVG
| -1.703% | -0.8649% | -1.836% | -3.092% | -3.838% | -4.745% | -5.963% | -6.422% | -7.785% | -6.4% | -6.324% | -5.454% | -4.41% | -4.797% | -5.021% | -4.577%
21VALT05 (FROM DYNO DATA 063) |  | FULL LOAD
RPM/REV_Lim | 51.61% | 58.06% | 64.52% | 70.97% | 77.42% | 83.87% | 90.32% | 96.77%
mfuel [kg/h] | 57.65 | 73.168 | 90.66 | 109.17 | 123.98 | 135.102 | 136.43 | 137.9
mfuel [kg/s] | 0.016014 | 0.020324 | 0.025183 | 0.030325 | 0.034439 | 0.037528 | 0.037897 | 0.038306
Torque [Nm]/MaxTorque | 0.782 | 0.86475 | 0.90112 | 0.95437 | 0.97862 | 0.97888 | 0.91863 | 0.85
Power [kW]/MaxPower | 0.4785 | 0.59528 | 0.68925 | 0.80297 | 0.89823 | 0.97333 | 0.98368 | 0.97521
bSFC [g/kWh] | 220.1072 | 224.5534 | 240.3047 | 248.3838 | 252.1655 | 253.5846 | 253.3817 | 258.3365
VAL21T05 Engine Map (Matlab script)
RPM/REV_Lim | 51.61% | 58.06% | 64.52% | 70.97% | 77.42% | 83.87% | 90.32% | 96.77%
mfuel [kg/h] | 49.2641 | 76.5152 | 99.2801 | 117.5586 | 131.3508 | 140.6566 | 145.4762 | 145.8094
mfuel [kg/s] | 0.013684 | 0.021254 | 0.027578 | 0.032655 | 0.036486 | 0.039071 | 0.04041 | 0.040503
Torque [Nm]/MaxTorque
Power [kW]/MaxPower | 54.5117 | 154.6302 | 186.5333 | 259.0109 | 319.026 | 489.0067 | 515.4456 | 501.5828
bSFC [g/kWh] | 903.7346 | 494.8272 | 532.2376 | 453.875 | 411.7243 | 287.6374 | 282.2338 | 290.6986
bSFC Delta % | 310.6% | 120.4% | 121.5% | 82.73% | 63.28% | 13.43% | 11.39% | 12.53%

## Canopy_dmFuelMaps
BEFORE BANCAGE
|  | Already on Canopy |  |  |  |  | FOR --> LUT_fuelflow_VAL21T05_FromTrack |  |  |  |  | FOR --> LUT_fuelflow_VAL21T05 | [7 empty] | FOR --> LUT_fuelflow_V16 |  |  |  | Post-Knock
|  | Canopy dmFuelMapData (pre VAL21T05) |  |  |  |  | Canopy dmFuelMapData (on data of VAL21T05) |  |  |  |  | Canopy dmFuelMapData (Pre-knock Dyno data) | [7 empty] | Canopy dmFuelMapData (From PIPO Dyno run 060)
[9 empty] | me_act/me_max |  |  |  |  | me_act/me_max
|  | RPM | rad/s | request | dm_Fuel [kg/s] |  | RPM | rad/s | request | dm_Fuel [kg/s] |  | RPM | rad/s | request | dm_Fuel [kg/s] |  |  |  |  | RPM | rad/s | request | dm_Fuel [kg/s] |  | kg/s | 4000 | 4500 | 5000 | 5500 | 6000 | 6500 | 7000 | 7500
|  | 4000 | 418.879 | 0 | 0 |  | 4000 | 418.879 | 0 | 0.0040714 |  | 4000 | 418.879 | 0 | 0.0040714 |  |  |  |  | 4000 | 418.879 | 0.33 | 0.0061472 |  | 0.33 | 0.0061472 | 0.0079222 | 0.0099083 | 0.011448 | 0.012981 | 0.014161 | 0.015027 | 0.016054
|  | 4000 | 418.879 | 0.5 | 0.009796 |  | 4000 | 418.879 | 0.5 | 0.016642 |  | 4000 | 418.879 | 0.33 | 0.0061056 |  |  |  |  | 4000 | 418.879 | 0.66 | 0.010001 |  | 0.66 | 0.010001 | 0.013619 | 0.016153 | 0.01775 | 0.020887 | 0.023303 | 0.023858 | 0.024996
|  | 4000 | 418.879 | 1 | 0.019592 |  | 4000 | 418.879 | 1 | 0.013684 |  | 4000 | 418.879 | 1 | 0.016014 |  |  |  |  | 4000 | 418.879 | 1 | 0.015827 |  | 1 | 0.015827 | 0.019363 | 0.024103 | 0.02836 | 0.03147 | 0.034513 | 0.036487 | 0.037399
|  | 4500 | 471.2389 | 0 | 0 |  | 4500 | 471.2389 | 0 | 0.002447 |  | 4500 | 471.2389 | 0 | 0.002447 |  |  |  |  | 4500 | 471.2389 | 0.33 | 0.0079222
|  | 4500 | 471.2389 | 0.5 | 0.011864 |  | 4500 | 471.2389 | 0.5 | 0.016525 |  | 4500 | 471.2389 | 0.33 | 0.007925 |  |  |  |  | 4500 | 471.2389 | 0.66 | 0.013619
|  | 4500 | 471.2389 | 1 | 0.023728 |  | 4500 | 471.2389 | 1 | 0.021254 |  | 4500 | 471.2389 | 1 | 0.020324 |  |  |  |  | 4500 | 471.2389 | 1 | 0.019363 |  | kg/h | 4000 | 4500 | 5000 | 5500 | 6000 | 6500 | 7000 | 7500
|  | 5000 | 523.5988 | 0 | 0 |  | 5000 | 523.5988 | 0 | 0.001684 |  | 5000 | 523.5988 | 0 | 0.001684 |  |  |  |  | 5000 | 523.5988 | 0.33 | 0.0099083 |  | 0.33 | 22.13 | 28.52 | 35.67 | 41.212 | 46.73 | 50.98 | 54.098 | 57.795
|  | 5000 | 523.5988 | 0.5 | 0.013828 |  | 5000 | 523.5988 | 0.5 | 0.017359 |  | 5000 | 523.5988 | 0.33 | 0.0098917 |  |  |  |  | 5000 | 523.5988 | 0.66 | 0.016153 |  | 0.66 | 36.002 | 49.03 | 58.15 | 63.899 | 75.195 | 83.89 | 85.889 | 89.984
|  | 5000 | 523.5988 | 1 | 0.027656 |  | 5000 | 523.5988 | 1 | 0.027578 |  | 5000 | 523.5988 | 1 | 0.025183 |  |  |  |  | 5000 | 523.5988 | 1 | 0.024103 |  | 1 | 56.976 | 69.707 | 86.769 | 102.096 | 113.291 | 124.247 | 131.354 | 134.635
|  | 5500 | 575.9587 | 0 | 0 |  | 5500 | 575.9587 | 0 | 0.0017824 |  | 5500 | 575.9587 | 0 | 0.0017824 |  |  |  |  | 5500 | 575.9587 | 0.33 | 0.011448
|  | 5500 | 575.9587 | 0.5 | 0.016044 |  | 5500 | 575.9587 | 0.5 | 0.019146 |  | 5500 | 575.9587 | 0.33 | 0.011439 |  |  |  |  | 5500 | 575.9587 | 0.66 | 0.01775
|  | 5500 | 575.9587 | 1 | 0.032089 |  | 5500 | 575.9587 | 1 | 0.032655 |  | 5500 | 575.9587 | 1 | 0.030325 |  |  |  |  | 5500 | 575.9587 | 1 | 0.02836
|  | 6000 | 628.3185 | 0 | 0 |  | 6000 | 628.3185 | 0 | 0.0027422 |  | 6000 | 628.3185 | 0 | 0.0027422 |  |  |  |  | 6000 | 628.3185 | 0.33 | 0.012981
|  | 6000 | 628.3185 | 0.5 | 0.01786 |  | 6000 | 628.3185 | 0.5 | 0.021885 |  | 6000 | 628.3185 | 0.33 | 0.013 |  |  |  |  | 6000 | 628.3185 | 0.66 | 0.020887
|  | 6000 | 628.3185 | 1 | 0.035719 |  | 6000 | 628.3185 | 1 | 0.036486 |  | 6000 | 628.3185 | 1 | 0.034439 |  |  |  |  | 6000 | 628.3185 | 1 | 0.03147
|  | 6500 | 680.6784 | 0 | 0 |  | 6500 | 680.6784 | 0 | 0.0045634 |  | 6500 | 680.6784 | 0 | 0.0045634 |  |  |  |  | 6500 | 680.6784 | 0.33 | 0.014161
|  | 6500 | 680.6784 | 0.5 | 0.019232 |  | 6500 | 680.6784 | 0.5 | 0.025575 |  | 6500 | 680.6784 | 0.33 | 0.014129 |  |  |  |  | 6500 | 680.6784 | 0.66 | 0.023303
|  | 6500 | 680.6784 | 1 | 0.038464 |  | 6500 | 680.6784 | 1 | 0.039071 |  | 6500 | 680.6784 | 1 | 0.037528 |  |  |  |  | 6500 | 680.6784 | 1 | 0.034513
|  | 7000 | 733.0383 | 0 | 0 |  | 7000 | 733.0383 | 0 | 0.007246 |  | 7000 | 733.0383 | 0 | 0.007246 |  |  |  |  | 7000 | 733.0383 | 0.33 | 0.015027
|  | 7000 | 733.0383 | 0.5 | 0.020372 |  | 7000 | 733.0383 | 0.5 | 0.030218 |  | 7000 | 733.0383 | 0.33 | 0.015025 |  |  |  |  | 7000 | 733.0383 | 0.66 | 0.023858
|  | 7000 | 733.0383 | 1 | 0.040744 |  | 7000 | 733.0383 | 1 | 0.04041 |  | 7000 | 733.0383 | 1 | 0.037897 |  |  |  |  | 7000 | 733.0383 | 1 | 0.036487
|  | 7500 | 785.3982 | 0 | 0 |  | 7500 | 785.3982 | 0 | 0.01079 |  | 7500 | 785.3982 | 0 | 0.01079 |  |  |  |  | 7500 | 785.3982 | 0.33 | 0.016054
|  | 7500 | 785.3982 | 0.5 | 0.0209 |  | 7500 | 785.3982 | 0.5 | 0.035813 |  | 7500 | 785.3982 | 0.33 | 0.016089 |  |  |  |  | 7500 | 785.3982 | 0.66 | 0.024996
|  | 7500 | 785.3982 | 1 | 0.0418 |  | 7500 | 785.3982 | 1 | 0.040503 |  | 7500 | 785.3982 | 1 | 0.038306 |  |  |  |  | 7500 | 785.3982 | 1 | 0.037399
[20 empty] | R060-Map improved after knock control |  | FULL LOAD | Matt's Version
[20 empty] | RPM | 4000 | 4250 | 4500 | 4750 | 5000 | 5250 | 5500 | 5750 | 6000 | 6250 | 6500 | 6750 | 7000 | 7250 | 7500
| VAL21T05 Engine Map (Matlab script) | [18 empty] | mfuel [kg/h] | 56.976 | 62.247 | 69.707 | 77.369 | 86.769 | 94.855 | 102.096 | 108.989 | 113.291 | 119.12 | 124.247 | 129.188 | 131.354 | 131.898 | 134.635
[20 empty] | mfuel [kg/s] | 0.015827 | 0.017291 | 0.019363 | 0.021491 | 0.024103 | 0.026349 | 0.02836 | 0.030275 | 0.03147 | 0.033089 | 0.034513 | 0.035886 | 0.036487 | 0.036638 | 0.037399
| RPM | 4000 | 4500 | 5000 | 5500 | 6000 | 6500 | 7000 | 7500 | [10 empty] | TORQUE DYNO [Nm] | 629 | 635.8 | 671.4 | 692.1 | 717.5 | 739.7 | 759.3 | 770 | 775.8 | 775.2 | 768.8 | 764.3 | 740.2 | 717.5 | 699
| mfuel [kg/h] | 49.2641 | 76.5152 | 99.2801 | 117.5586 | 131.3508 | 140.6566 | 145.4762 | 145.8094 | [10 empty] | POWER DYNO [kW] | 263.3413 | 282.825 | 316.2294 | 344.089 | 375.4917 | 406.4652 | 437.1037 | 463.4117 | 487.2024 | 507.11 | 523.0403 | 539.9779 | 542.3199 | 544.4629 | 548.715
| mfuel [kg/s] | 0.013684 | 0.021254 | 0.027578 | 0.032655 | 0.036486 | 0.039071 | 0.04041 | 0.040503 | [10 empty] | BSFC DYNO [g/kWh] | 216.358 | 220.0901 | 220.4317 | 224.8517 | 231.081 | 233.3656 | 233.5739 | 235.1883 | 232.5337 | 234.8997 | 237.5477 | 239.2468 | 242.2076 | 242.2534 | 245.3642
EngineTorque [Nm]
| EnginePower [kW] | 54.5117 | 154.6302 | 186.5333 | 259.0109 | 319.026 | 489.0067 | 515.4456 | 501.5828
| bSFC [g/kWh] | 903.7346 | 494.8272 | 532.2376 | 453.875 | 411.7243 | 287.6374 | 282.2338 | 290.6986 | [10 empty] | bSFC Improvement % | FULL LOAD | [14 empty] | AVG
[21 empty] | -1.703% | -0.8649% | -1.836% | -3.092% | -3.838% | -4.745% | -5.963% | -6.422% | -7.785% | -6.4% | -6.324% | -5.454% | -4.41% | -4.797% | -5.021% | -4.577%
| 21VALT05 (FROM DYNO DATA 063) |  | FULL LOAD | Matt's Version
| RPM | 4000 | 4250 | 4500 | 4750 | 5000 | 5250 | 5500 | 5750 | 6000 | 6250 | 6500 | 6750 | 7000 | 7250 | 7500
| mfuel [kg/h] | 57.65 | 65.022 | 73.168 | 82.26 | 90.66 | 101.653 | 109.17 | 115.38 | 123.98 | 128.25 | 135.102 | 137.23 | 136.43 | 138.66 | 137.9
| mfuel [kg/s] | 0.016014 | 0.018062 | 0.020324 | 0.02285 | 0.025183 | 0.028237 | 0.030325 | 0.03205 | 0.034439 | 0.035625 | 0.037528 | 0.038119 | 0.037897 | 0.038517 | 0.038306
| EngineTorque [Nm] | 625.6 | 658.4 | 691.8 | 713.1 | 720.9 | 755.1 | 763.5 | 762.8 | 782.9 | 781.2 | 783.1 | 767.6 | 734.9 | 718.1 | 680
| Engine Power [kW] | 261.9179 | 292.8783 | 325.8378 | 354.5295 | 377.271 | 414.9275 | 439.5215 | 459.0785 | 491.6612 | 511.035 | 532.769 | 542.3094 | 538.4367 | 544.9182 | 533.8
| bSFC [g/kWh] | 220.1072 | 222.0103 | 224.5534 | 232.0258 | 240.3047 | 244.9898 | 248.3838 | 251.3296 | 252.1655 | 250.9613 | 253.5846 | 253.0474 | 253.3817 | 254.4602 | 258.3365
| 21VALT05 (FROM TRACK DATA) |  | RELEASE | (ANTILAG Contribution to fuel consumption) |  |  |  | Matt's Version
| RPM | 4000 | 4250 | 4500 | 4750 | 5000 | 5250 | 5500 | 5750 | 6000 | 6250 | 6500 | 6750 | 7000 | 7250 | 7500
| mfuel [kg/h] | 8.8843 | 9.7515 | 11.489 | 11.443 | 13.6792 | 13.8853 | 15.3995 | 20.67
| mfuel [kg/s] | 0.0024679 | 0.0027088 | 0.0031914 | 0.0031786 | 0.0037998 | 0.003857 | 0.0042776 | 0.0057417
| EngineTorque [Nm] | -5.2013 | -7.789 | -10.6885 | -12.911 | -11.494 | -19.9487 | -32.835 | -30.893
| Engine Power [kW] | -1.917 | -1.78 | -4.8005 | -7.0215 | -5.8653 | -11.4583 | -19.463 | -18.998
| bSFC [g/kWh] | 4634.4983 | 5478.3708 | 2393.2924 | 1629.7088 | 2332.2062 | 1211.8109 | 791.2192 | 1088.0093
| kg/s | 0 | 0.33 | 1 |  | kg/h | 0 | 0.33 | 1 |  | kg/h | 4000 | 4500 | 5000 | 5500 | 6000 | 6500 | 7000 | 7500
| 4000 | 0.0040714 | 0.0061056 | 0.016014 |  | 4000 | 14.657 | 21.98 | 57.65 |  | 0 | 14.657 | 8.8092 | 6.0624 | 6.4167 | 9.8719 | 16.4282 | 26.0856 | 38.8439
| 4500 | 0.002447 | 0.007925 | 0.020324 |  | 4500 | 8.8092 | 28.53 | 73.168 |  | 0.33 | 21.98 | 28.53 | 35.61 | 41.18 | 46.8 | 50.864 | 54.09 | 57.92
| 5000 | 0.001684 | 0.0098917 | 0.025183 |  | 5000 | 6.0624 | 35.61 | 90.66 |  | 1 | 57.65 | 73.168 | 90.66 | 109.17 | 123.98 | 135.102 | 136.43 | 137.9
| 5500 | 0.0017824 | 0.011439 | 0.030325 |  | 5500 | 6.4167 | 41.18 | 109.17
| 6000 | 0.0027422 | 0.013 | 0.034439 |  | 6000 | 9.8719 | 46.8 | 123.98
| 6500 | 0.0045634 | 0.014129 | 0.037528 |  | 6500 | 16.4282 | 50.864 | 135.102
| 7000 | 0.007246 | 0.015025 | 0.037897 |  | 7000 | 26.0856 | 54.09 | 136.43
| 7500 | 0.01079 | 0.016089 | 0.038306 |  | 7500 | 38.8439 | 57.92 | 137.9
VAL21T05 Map (Track data)
VAL21T05 Map (Dyno data run063)
PostKnock Map (Dyno data run060)

## PreVSPost-Bancage
PRE | 21VALT05 (FROM DYNO DATA Run 063) |  |  | FULL LOAD | Matt's Version
| RPM | 3750 | 4000 | 4250 | 4500 | 4750 | 5000 | 5250 | 5500 | 5750 | 6000 | 6250 | 6500 | 6750 | 7000 | 7250 | 7500
| mfuel [kg/h] | 51.16 | 57.65 | 65.022 | 73.168 | 82.26 | 90.66 | 101.653 | 109.17 | 115.38 | 123.98 | 128.25 | 135.102 | 137.23 | 136.43 | 138.66 | 137.9
| mfuel [kg/s] | 0.014211 | 0.016014 | 0.018062 | 0.020324 | 0.02285 | 0.025183 | 0.028237 | 0.030325 | 0.03205 | 0.034439 | 0.035625 | 0.037528 | 0.038119 | 0.037897 | 0.038517 | 0.038306
| EngineTorque [Nm] | 595.3 | 625.6 | 658.4 | 691.8 | 713.1 | 720.9 | 755.1 | 763.5 | 762.8 | 782.9 | 781.2 | 783.1 | 767.6 | 734.9 | 718.1 | 680
| Engine Power [kW] | 233.6552 | 261.9179 | 292.8783 | 325.8378 | 354.5295 | 377.271 | 414.9275 | 439.5215 | 459.0785 | 491.6612 | 511.035 | 532.769 | 542.3094 | 538.4367 | 544.9182 | 533.8
| bSFC [g/kWh] | 218.9551 | 220.1072 | 222.0103 | 224.5534 | 232.0258 | 240.3047 | 244.9898 | 248.3838 | 251.3296 | 252.1655 | 250.9613 | 253.5846 | 253.0474 | 253.3817 | 254.4602 | 258.3365
POST | R060-Map improved after knock control |  |  | FULL LOAD | Matt's Version
| RPM | 3750 | 4000 | 4250 | 4500 | 4750 | 5000 | 5250 | 5500 | 5750 | 6000 | 6250 | 6500 | 6750 | 7000 | 7250 | 7500
| mfuel [kg/h] | 50.008 | 56.976 | 62.247 | 69.707 | 77.369 | 86.769 | 94.855 | 102.096 | 108.989 | 113.291 | 119.12 | 124.247 | 129.188 | 131.354 | 131.898 | 134.635
| mfuel [kg/s] | 0.013891 | 0.015827 | 0.017291 | 0.019363 | 0.021491 | 0.024103 | 0.026349 | 0.02836 | 0.030275 | 0.03147 | 0.033089 | 0.034513 | 0.035886 | 0.036487 | 0.036638 | 0.037399
| TORQUE DYNO [Nm] | 588.5 | 629 | 635.8 | 671.4 | 692.1 | 717.5 | 739.7 | 759.3 | 770 | 775.8 | 775.2 | 768.8 | 764.3 | 740.2 | 717.5 | 699
| POWER DYNO [kW] | 230.9863 | 263.3413 | 282.825 | 316.2294 | 344.089 | 375.4917 | 406.4652 | 437.1037 | 463.4117 | 487.2024 | 507.11 | 523.0403 | 539.9779 | 542.3199 | 544.4629 | 548.715
| BSFC DYNO [g/kWh] | 216.4977 | 216.358 | 220.0901 | 220.4317 | 224.8517 | 231.081 | 233.3656 | 233.5739 | 235.1883 | 232.5337 | 234.8997 | 237.5477 | 239.2468 | 242.2076 | 242.2534 | 245.3642
Deltas --> (New-Old)/Old [%]
AVG
| RPM | 3750 | 4000 | 4250 | 4500 | 4750 | 5000 | 5250 | 5500 | 5750 | 6000 | 6250 | 6500 | 6750 | 7000 | 7250 | 7500
| mfuel [kg/h] | -2.252% | -1.169% | -4.268% | -4.73% | -5.946% | -4.292% | -6.687% | -6.48% | -5.539% | -8.622% | -7.119% | -8.035% | -5.86% | -3.721% | -4.877% | -2.368% | -5.314%
| mfuel [kg/s] | -2.252% | -1.169% | -4.268% | -4.73% | -5.946% | -4.292% | -6.687% | -6.48% | -5.539% | -8.622% | -7.119% | -8.035% | -5.86% | -3.721% | -4.877% | -2.368% | -5.314%
| TORQUE DYNO [Nm] | -1.142% | 0.5435% | -3.433% | -2.949% | -2.945% | -0.4716% | -2.039% | -0.5501% | 0.9439% | -0.9069% | -0.768% | -1.826% | -0.4299% | 0.7212% | -0.08355% | 2.794% | -0.76%
| POWER DYNO [kW] | -1.142% | 0.5435% | -3.433% | -2.949% | -2.945% | -0.4716% | -2.039% | -0.5501% | 0.9439% | -0.9069% | -0.768% | -1.826% | -0.4299% | 0.7212% | -0.08355% | 2.794% | -0.76%
| BSFC DYNO [g/kWh] | -1.122% | -1.703% | -0.8649% | -1.836% | -3.092% | -3.838% | -4.745% | -5.963% | -6.422% | -7.785% | -6.4% | -6.324% | -5.454% | -4.41% | -4.797% | -5.021% | -4.577%

## WD_Maps and simulations(INTERP)
WinDarab
LUT_fuelflow_V15
| aps/RPM | 0 | 4000 | 4500 | 5000 | 5500 | 6000 | 6500 | 7000 | 7500 | 8000
| 0 | 0 | 0 | 0 | 0 | 0 | 0 | 0 | 0 | 0 | 0
| 1 | 0 | 70.53 | 85.42 | 99.56 | 115.52 | 128.59 | 138.47 | 146.68 | 150.48 | 160.51
| LUT_fuelflow_VAL21T05 |  | DYNO data
| aps/RPM | 0 | 4000 | 4500 | 5000 | 5500 | 6000 | 6500 | 7000 | 7500
| 0 | 0 | 10.3106 | 9.9599 | 9.4754 | 8.857 | 8.1049 | 7.2189 | 6.1991 | 5.0454
| 0.5 | 0 | 37.3053 | 43.6299 | 51.3377 | 62.3286 | 74.4024 | 82.0594 | 79.5995 | 78.5727
| 1 | 0 | 64.3 | 77.2999 | 93.2 | 115.8001 | 140.6999 | 156.8999 | 153 | 152.1
LUT_fuelflow_VAL21T05_FromTrack
| aps/RPM | 0 | 4000 | 4500 | 5000 | 5500 | 6000 | 6500 | 7000 | 7500
| 0 | 0 | 10.3106 | 9.9599 | 9.4754 | 8.857 | 8.1049 | 7.2189 | 6.1991 | 5.0454
| 0.5 | 0 | 21.1089 | 30.732 | 39.9144 | 48.656 | 56.9569 | 64.8172 | 72.2367 | 79.2155
| 1 | 0 | 31.9073 | 51.5041 | 70.3533 | 88.455 | 105.809 | 122.4155 | 138.2743 | 153.3856
| LUT_fuelflow_V16 |  | (Post-Knock) |  | DYNO data
| aps/RPM | 0 | 4000 | 4500 | 5000 | 5500 | 6000 | 6500 | 7000 | 7500
| 0 | 0 | 10.3106 | 9.9599 | 9.4754 | 8.857 | 8.1049 | 7.2189 | 6.1991 | 5.0454
| 0.5 | 0 | 34.2053 | 39.6409 | 49.1876 | 61.4286 | 63.7525 | 67.7595 | 69.8495 | 71.1727
| 1 | 0 | 58.1 | 69.322 | 88.8998 | 114.0001 | 119.4001 | 128.3 | 133.4999 | 137.3
Fasulla | LUT_fuelflow_ARA21T06_FromTrack |  | (Post-Knock)
| aps/RPM | 0 | 4000 | 4500 | 5000 | 5500 | 6000 | 6500 | 7000 | 7500
| 0 | 0 | 9.7951 | 9.4619 | 9.0016 | 8.4142 | 7.6996 | 6.8579 | 5.8891 | 4.7932
| 0.5 | 0 | 20.0535 | 29.1954 | 37.9186 | 46.2232 | 54.1091 | 61.5763 | 68.6249 | 75.2547
| 1 | 0 | 30.3119 | 48.9289 | 66.8357 | 84.0322 | 100.5186 | 116.2947 | 131.3606 | 145.7163
From Track data
[7 empty] | Matlab Script | DYNO data | DYNO data
| Lap | Laptime | Fuelcons_lap_FFM [kg] | Fuelcons_lap_DynoVAL21T05 (from Dyno bSFC) [kg] | Fuelcons_lap_Dyno_PostKnock (from Dyno bSFC) [kg] |  | Fuelcons_ VAL21T05_FromTrack | Fuelcons_ V15 | Fuelcons_ VAL21T05 | Fuelcons_V16 (Post-Knock)
| 20210428_16-49-37_VAL_PT5_FP4_007008_020_01-24-79 |  |  |  |  | Improvement
| #1 | 0:02 | 2.01 | 1.674 | 1.584 | -5.376% | 2.904 | 3.425 | 3.657 | 3.215
| #2 | 0:01 | 1.98 | 1.6928 | 1.5998 | -5.494% | 2.514 | 2.762 | 3.008 | 2.619
| #3 | 0:01 | 2.0325 | 1.731 | 1.6372 | -5.416% | 2.798 | 3.055 | 3.307 | 2.887
| #4 | 0:01 | 2.04 | 1.7468 | 1.6522 | -5.41% | 2.766 | 3.013 | 3.26 | 2.846
| #5 | 0:01 | 2.04 | 1.7422 | 1.6478 | -5.424% | 2.266 | 2.462 | 2.673 | 2.329
| #6 | 0:01 | 2.0475 | 1.7528 | 1.6582 | -5.392% | 3.085 | 3.374 | 3.653 | 3.185
| #7 | 0:01 | 2.0475 | 1.7558 | 1.6612 | -5.382% | 2.655 | 2.894 | 3.128 | 2.735
| #8 | 0:01 | 2.0325 | 1.7325 | 1.6395 | -5.368% | 2.932 | 3.228 | 3.481 | 3.043
| #9 | 0:01 | 2.055 | 1.7415 | 1.6485 | -5.34% | 3.205 | 3.504 | 3.788 | 3.311
| #10 | 0:01 | 2.04 | 1.7363 | 1.6425 | -5.4% | 1.797 | 1.96 | 2.12 | 1.853
| #11 | 0:01 | 2.0325 | 1.737 | 1.6432 | -5.397% | 2.644 | 2.895 | 3.137 | 2.738
| #12 | 0:01 | 2.055 | 1.7385 | 1.6455 | -5.349% | 3.68 | 4.032 | 4.357 | 3.81
| #13 | 0:02 | 1.2 | 0.9555 | 0.90675 | -5.102% | 1.058 | 1.427 | 1.507 | 1.389
|  | [kg/lap] | 2.0366 | 1.737 | 1.6432 | Average | Canopy (DynoMapVAL21T05) | Canopy (engineMapFROMTrack)
[7 empty] | 3.08 | 2.7333

## FuelConsumption_VAL21T05
Evaluate | Lap | Laptime | Max ffm_fuel_lap [L] | Max fuelcons_lap [L] | Fuelcons_VAL21T05_FromTrack | Fuelcons_ V15 | Fuelcons_ VAL21T05_Dyno [L] | WD_LUT_Fuelcons_V16 (Post-Knock) [L] | ECU correction factor | Max bop_lap_energy_meas [MJ] | Max ffm_fuel_lap_kg | Max engine_energy_intg [MJ] | Transmission efficiency | Average engine bSFC [g/kWh] | Average bSFC at driveshafts [g/kWh]
20210428_16-49-37_VAL_PT5_FP4_007008_020_01-24-79
y | #1 | 0:02 | 2.68 | 2.61 | 2.904 | 3.425 | 2.232 | 2.112 | 1.0268 | 22.998 | 2.01 | 24.118 | 95.36% | 300.0249 | 314.6361
y | #2 | 0:01 | 2.64 | 2.57 | 2.514 | 2.762 | 2.257 | 2.133 | 1.0272 | 23.351 | 1.98 | 24.19 | 96.53% | 294.6672 | 305.2546
y | #3 | 0:01 | 2.71 | 2.64 | 2.798 | 3.055 | 2.308 | 2.183 | 1.0265 | 23.883 | 2.0325 | 24.749 | 96.5% | 295.6483 | 306.3685
y | #4 | 0:01 | 2.72 | 2.65 | 2.766 | 3.013 | 2.329 | 2.203 | 1.0264 | 24.096 | 2.04 | 24.958 | 96.55% | 294.2543 | 304.7809
y | #5 | 0:01 | 2.72 | 2.65 | 2.266 | 2.462 | 2.323 | 2.197 | 1.0264 | 24.119 | 2.04 | 24.867 | 96.99% | 295.3312 | 304.4902
y | #6 | 0:01 | 2.73 | 2.66 | 3.085 | 3.374 | 2.337 | 2.211 | 1.0263 | 24.235 | 2.0475 | 25.006 | 96.92% | 294.7693 | 304.1469
y | #7 | 0:01 | 2.73 | 2.66 | 2.655 | 2.894 | 2.341 | 2.215 | 1.0263 | 24.284 | 2.0475 | 25.151 | 96.55% | 293.0699 | 303.5332
y | #8 | 0:01 | 2.71 | 2.64 | 2.932 | 3.228 | 2.31 | 2.186 | 1.0265 | 24.044 | 2.0325 | 24.763 | 97.1% | 295.4812 | 304.3171
y | #9 | 0:01 | 2.74 | 2.67 | 3.205 | 3.504 | 2.322 | 2.198 | 1.0262 | 24.287 | 2.055 | 24.981 | 97.22% | 296.1451 | 304.6074
y | #10 | 0:01 | 2.72 | 2.65 | 1.797 | 1.96 | 2.315 | 2.19 | 1.0264 | 24.205 | 2.04 | 24.871 | 97.32% | 295.2837 | 303.4084
y | #11 | 0:01 | 2.71 | 2.65 | 2.644 | 2.895 | 2.316 | 2.191 | 1.0226 | 24.237 | 2.0325 | 24.962 | 97.1% | 293.1256 | 301.8938
y | #12 | 0:01 | 2.74 | 2.68 | 3.68 | 4.032 | 2.318 | 2.194 | 1.0224 | 24.153 | 2.055 | 24.958 | 96.77% | 296.418 | 306.2974
y | #13 | 0:02 | 1.6 | 1.59 | 1.058 | 1.427 | 1.274 | 1.209 | 1.0063 | 13.6114 | 1.2 | 14.052 | 96.86% | 307.4295 | 317.381
|  | Estimated fuel density [kg/L] |  | 0.75 | [8 empty] | AVERAGE | 296.2806 | 306.2396
| Canopy (DynoMapVAL21T05) | Canopy (engineMapFROMTrack)
| 3.08 | 2.7333 | 2.6269 | 2.5631 | 2.6388 | 2.9255 | 2.2294 | 2.1094 | 1.0243 | 23.1926 | 1.9702 | 23.9712 | 96.75% | 296.2806 | 306.2396 | Average
|  |  | 34.15 | 33.32 | [5 empty] | 301.5034 | 25.6125 | 311.626 |  |  |  | SUM
|  |  | 140.1521 | 136.7458 | [5 empty] | 1237.3744 | 105.1141 | 1278.9177 |  |  |  | Estimated for a LeMans Stint (done upon distance)
|  |  | 113.4221 | 110.7263 | [5 empty] | 1000 | 85.0666 | 1033.574 |  |  |  | Estimated for a LeMans Stint Fixing Energy
[9 empty] | From Canopy: | 999.99
|  | 10 laps at VAL [km] |  | 40.85
|  | Le Mans stint->12.3laps [km] |  | 167.649
| Simulation Results |  | Laptime | Max bop_lap_energy_meas [MJ] | Delta respect to average measured [%] | Fuel Consumption per lap [kg] | Fuel Consumption per lap [L] | Delta respect to measured [%] | 12.3 Le Mans Stint Energy [MJ]
Vallelunga
| Vallelunga 520kW BoP -0.06Cd |  | 0:01 | 25 | 7.793% | 2.1267 | 2.8356 | 7.942%
| Vallelunga 520kW BoP_BaselineDRAG (WT04) |  | 0:01 | 25.3 | 9.087% | 2.1522 | 2.8696 | 9.237%
| Vallelunga_2WD_FIA_model |  | 0:01 | 23.7 | No Data | ? | ? | No Data
Le Mans
| Le Mans 520kW BoP -0.06 Cd |  | 0:03 | 81.3 | No Data | 6.9159 | 9.2212 | No Data | 999.99
| Le Mans 520kW BoP_BaselineDRAG (WT04) |  | 03:27:.20 | 82.2 | No Data | 6.9925 | 9.3233 | No Data | 1011.06
| Le Mans 520kW BoP -0.06 Cd_RaciLine |  | 0:03 | 81.1 | No Data | ? | ? | No Data | 997.53
| Le Mans 520kW BoP_BaselineDRAG (WT04)_RaciLine |  | 0:03 | 82 | No Data | ? | ? | No Data | 1008.6
(Le Mans Sensitivity --> 0.15 MJ/Lap/DragPoint )
| Le Mans_2WD_FIA_model |  | 0:03 | 77.2 | No Data | ? | ? | No Data | 949.56
| Le Mans_2WD_FIA_model_RaciLine |  | 0:03 | 77.7 | No Data | ? | ? | No Data | 955.71
|  |  |  | Max bop_lap_energy_meas [MJ] | bSFC Estimation at Driveshafts | Fuel From Canopy [L] | 12.3 Le Mans Stint Energy [MJ] | Full LeMans Stint Consumption [L] | 2m refuelling time to full tank [s] | 2.6m refuelling time to full tank [s]
| Le Mans PreKnock engine map (VAL21T05Dyno) |  | 0:03 | 81.3 | 311.7343 | 9.3867 | 999.99 | 115.456 | 36.4598 | 31.9528
| Le Mans PostKnock engine map (V16) |  | 3:26 | 81.3 | 270.1107 | 8.1333 | 999.99 | 100.04 | 31.5916 | 27.6863
[8 empty] | Wet Conditions | 40.1095 | 35.1513
(same fuel quantity of Le Mans Stint)

## 20210513_PIPO_Engine5ADelivery
VAL 21T05 MAP (New engine at Dyno) | [20 empty] | Post-Knock Control session (New engine at Dyno)
Data location |  |  | File | [17 empty] | Data location |  |  |  | File
\\pe.local\shares\P074\TestData\20210513_PIPO_Engine5ADelivery |  |  | P21-05A-20210512-20-34-55-Engine_Partial load 30% | [17 empty] | \\pe.local\shares\P074\TestData\20210513_PIPO_Engine5ADelivery |  |  |  | P21-05A-20210512-20-47-15-Engine_Courbe21 - 060 -520kw -partial
33% Load | 21VALT05 (FROM DYNO DATA) | [5 empty] | 33% LOAD | Matt's version | [12 empty] | 33% Load |  | Improved map after knock control session | [5 empty] | 33% LOAD | Matt's version
| RPM | 3000 | 3250 | 3500 | 3750 | 4000 | 4250 | 4500 | 4750 | 5000 | 5250 | 5500 | 5750 | 6000 | 6250 | 6500 | 6750 | 7000 | 7250 | 7500 |  |  | RPM | 3000 | 3500 | 4000 | 4500 | 5000 | 5500 | 6000 | 6500 | 7000 | 7500
| mfuel [kg/h] |  |  |  |  | 21.98 |  | 28.53 |  | 35.61 |  | 41.18 |  | 46.8 |  | 50.864 |  | 54.09 |  | 57.92 |  |  | mfuel [kg/h] | 14.51 | 17.77 | 22.13 | 28.52 | 35.67 | 41.212 | 46.73 | 50.98 | 54.098 | 57.795
| mfuel [kg/s] |  |  |  |  | 0.0061056 |  | 0.007925 |  | 0.0098917 |  | 0.011439 |  | 0.013 |  | 0.014129 |  | 0.015025 |  | 0.016089 |  |  | mfuel [kg/s] | 0.0040306 | 0.0049361 | 0.0061472 | 0.0079222 | 0.0099083 | 0.011448 | 0.012981 | 0.014161 | 0.015027 | 0.016054
| TORQUE DYNO [Nm] |  |  |  |  | 201.9 |  | 222.8 |  | 232.4 |  | 239.5 |  | 262.8 |  | 265.5 |  | 256 |  | 246.7 |  |  | TORQUE DYNO [Nm] | 170.6 | 186.9 | 204 | 223.9 | 232.5 | 240 | 263.2 | 267.3 | 255.9 | 246.4
| POWER DYNO [kW] |  |  |  |  | 84.5288 |  | 104.9388 |  | 121.6227 |  | 137.8722 |  | 165.0384 |  | 180.6285 |  | 187.5627 |  | 193.6595 |  |  | POWER DYNO [kW] | 53.5684 | 68.4677 | 85.408 | 105.4569 | 121.675 | 138.16 | 165.2896 | 181.8531 | 187.4894 | 193.424
| BSFC DYNO [g/kWh] | #DIV/0! | #DIV/0! | #DIV/0! | #DIV/0! | 260.0297 | #DIV/0! | 271.8727 | #DIV/0! | 292.7908 | #DIV/0! | 298.6825 | #DIV/0! | 283.5704 | #DIV/0! | 281.5945 | #DIV/0! | 288.3836 | #DIV/0! | 299.0816 |  |  | BSFC DYNO [g/kWh] | 270.8686 | 259.5384 | 259.1092 | 270.4422 | 293.158 | 298.2918 | 282.7159 | 280.3362 | 288.539 | 298.7995
Data location |  |  | File | [17 empty] | Data location |  |  |  | File
\\pe.local\shares\P074\TestData\20210510_PIPO_KnockControl |  |  | P21-01B-20210311-12-39-07Engine_Courbe21-0018-TGS | [17 empty] | \\pe.local\shares\P074\TestData\20210513_PIPO_Engine5ADelivery |  |  |  | P21-05A-20210512-20-47-15-Engine_Courbe21 - 060 -520kw -partial
Full Load 520kW | 21VALT05 (FROM DYNO DATA) | [5 empty] | FULL LOAD | Matt's version | [12 empty] | 66% Load |  | Improved map after knock control session | [5 empty] | 66% LOAD | Matt's version
| RPM | 3000 | 3250 | 3500 | 3750 | 4000 | 4250 | 4500 | 4750 | 5000 | 5250 | 5500 | 5750 | 6000 | 6250 | 6500 | 6750 | 7000 | 7250 | 7500 |  |  | RPM | 3000 | 3500 | 4000 | 4500 | 5000 | 5500 | 6000 | 6500 | 7000 | 7500
| mfuel [kg/h] |  |  |  | 57.64 | 64.14 | 69.38 | 77.25 | 86.27 | 93.04 | 103.73 | 115.75 | 120.22 | 140.36 | 137.12 | 156.73 | 152.9 | 152.8 | 154.1 | 151.91 |  |  | mfuel [kg/h] | 23.049 | 27.372 | 36.002 | 49.03 | 58.15 | 63.899 | 75.195 | 83.89 | 85.889 | 89.984
| mfuel [kg/s] |  |  |  | 0.016011 | 0.017817 | 0.019272 | 0.021458 | 0.023964 | 0.025844 | 0.028814 | 0.032153 | 0.033394 | 0.038989 | 0.038089 | 0.043536 | 0.042472 | 0.042444 | 0.042806 | 0.042197 |  |  | mfuel [kg/s] | 0.0064025 | 0.0076033 | 0.010001 | 0.013619 | 0.016153 | 0.01775 | 0.020887 | 0.023303 | 0.023858 | 0.024996
| TORQUE DYNO [Nm] |  |  |  | 603 | 631.7 | 641.6 | 682.8 | 703.6 | 709.8 | 728.9 | 764.2 | 741.3 | 788.9 | 746.1 | 795.9 | 751.6 | 733 | 712 | 672.7 |  |  | TORQUE DYNO [Nm] | 318.1 | 327.8 | 379.6 | 409.6 | 443.9 | 438.8 | 474.3 | 489.8 | 449.6 | 435.6
| POWER DYNO [kW] |  |  |  | 236.6775 | 264.4717 | 285.4051 | 321.5988 | 349.8065 | 371.462 | 400.5306 | 439.9245 | 446.139 | 495.4292 | 488.0738 | 541.4773 | 531.0054 | 537.0447 | 540.2893 | 528.0695 |  |  | POWER DYNO [kW] | 99.8834 | 120.0841 | 158.9259 | 192.9216 | 232.3077 | 252.6025 | 297.8604 | 333.2273 | 329.4069 | 341.946
| BSFC DYNO [g/kWh] | #DIV/0! | #DIV/0! | #DIV/0! | 243.5381 | 242.5212 | 243.0931 | 240.2061 | 246.6221 | 250.4698 | 258.9815 | 263.1133 | 269.4676 | 283.3099 | 280.9411 | 289.4489 | 287.9443 | 284.5201 | 285.2176 | 287.6705 |  |  | BSFC DYNO [g/kWh] | 230.7591 | 227.9403 | 226.5333 | 254.1447 | 250.3146 | 252.9626 | 252.4505 | 251.7501 | 260.7383 | 263.1527
Data location |  |  | File | [17 empty] | Data location |  |  |  | File
\\pe.local\shares\P074\TestData\20210513_PIPO_Engine5ADelivery |  |  | P21-05A-20210512-21-06-01-Engine_Courbe21 - 063 -520 kw old map Vallelunga | [17 empty] | \\pe.local\shares\P074\TestData\20210513_PIPO_Engine5ADelivery |  |  |  | P21-05A-20210512-20-47-15-Engine_Courbe21 - 060 -520kw -partial
Full Load 520kW | 21VALT05 (FROM DYNO DATA) | [5 empty] | FULL LOAD | Matt's version | [12 empty] | Full Load 520kW |  | Improved map after knock control session | [5 empty] | FULL LOAD | Matt's version
| RPM | 3000 | 3250 | 3500 | 3750 | 4000 | 4250 | 4500 | 4750 | 5000 | 5250 | 5500 | 5750 | 6000 | 6250 | 6500 | 6750 | 7000 | 7250 | 7500 |  |  | RPM | 3000 | 3250 | 3500 | 3750 | 4000 | 4250 | 4500 | 4750 | 5000 | 5250 | 5500 | 5750 | 6000 | 6250 | 6500 | 6750 | 7000 | 7250 | 7500
| mfuel [kg/h] |  |  |  | 51.16 | 57.65 | 65.022 | 73.168 | 82.26 | 90.66 | 101.653 | 109.17 | 115.38 | 123.98 | 128.25 | 135.102 | 137.23 | 136.43 | 138.66 | 137.9 |  |  | mfuel [kg/h] | 37.114 | 40.051 | 44 | 50.008 | 56.976 | 62.247 | 69.707 | 77.369 | 86.769 | 94.855 | 102.096 | 108.989 | 113.291 | 119.12 | 124.247 | 129.188 | 131.354 | 131.898 | 134.635
| mfuel [kg/s] |  |  |  | 0.014211 | 0.016014 | 0.018062 | 0.020324 | 0.02285 | 0.025183 | 0.028237 | 0.030325 | 0.03205 | 0.034439 | 0.035625 | 0.037528 | 0.038119 | 0.037897 | 0.038517 | 0.038306 |  |  | mfuel [kg/s] | 0.010309 | 0.011125 | 0.012222 | 0.013891 | 0.015827 | 0.017291 | 0.019363 | 0.021491 | 0.024103 | 0.026349 | 0.02836 | 0.030275 | 0.03147 | 0.033089 | 0.034513 | 0.035886 | 0.036487 | 0.036638 | 0.037399
| TORQUE DYNO [Nm] |  |  |  | 595.3 | 625.6 | 658.4 | 691.8 | 713.1 | 720.9 | 755.1 | 763.5 | 762.8 | 782.9 | 781.2 | 783.1 | 767.6 | 734.9 | 718.1 | 680 |  |  | TORQUE DYNO [Nm] | 531.8 | 538.6 | 552.2 | 588.5 | 629 | 635.8 | 671.4 | 692.1 | 717.5 | 739.7 | 759.3 | 770 | 775.8 | 775.2 | 768.8 | 764.3 | 740.2 | 717.5 | 699
| POWER DYNO [kW] |  |  |  | 233.6552 | 261.9179 | 292.8783 | 325.8378 | 354.5295 | 377.271 | 414.9275 | 439.5215 | 459.0785 | 491.6612 | 511.035 | 532.769 | 542.3094 | 538.4367 | 544.9182 | 533.8 |  |  | POWER DYNO [kW] | 166.9852 | 183.2138 | 202.2893 | 230.9863 | 263.3413 | 282.825 | 316.2294 | 344.089 | 375.4917 | 406.4652 | 437.1037 | 463.4117 | 487.2024 | 507.11 | 523.0403 | 539.9779 | 542.3199 | 544.4629 | 548.715
| BSFC DYNO [g/kWh] | #DIV/0! | #DIV/0! | #DIV/0! | 218.9551 | 220.1072 | 222.0103 | 224.5534 | 232.0258 | 240.3047 | 244.9898 | 248.3838 | 251.3296 | 252.1655 | 250.9613 | 253.5846 | 253.0474 | 253.3817 | 254.4602 | 258.3365 |  |  | BSFC DYNO [g/kWh] | 222.2592 | 218.6026 | 217.5103 | 216.4977 | 216.358 | 220.0901 | 220.4317 | 224.8517 | 231.081 | 233.3656 | 233.5739 | 235.1883 | 232.5337 | 234.8997 | 237.5477 | 239.2468 | 242.2076 | 242.2534 | 245.3642
[21 empty] | Data location |  |  |  | File
[21 empty] | \\pe.local\shares\P074\TestData\20210510_PIPO_KnockControl |  |  |  | P21-01B-20210507-20-39-14-Engine_Courbe-47-48
[21 empty] | Full Load 520kW |  | R048-Map improved after knock control | [5 empty] | FULL LOAD | Matt's version
[23 empty] | RPM | 3000 | 3250 | 3500 | 3750 | 4000 | 4250 | 4500 | 4750 | 5000 | 5250 | 5500 | 5750 | 6000 | 6250 | 6500 | 6750 | 7000 | 7250 | 7500
[23 empty] | mfuel [kg/h] |  |  |  |  | 58.019 | 63.94 | 69.744 | 79.11 | 88.829 | 97.86 | 105.496 | 111.494 | 119.038 | 123.277 | 128.508 | 132.525 | 134.27 | 134.71 | 137.45
[23 empty] | mfuel [kg/s] |  |  |  |  | 0.016116 | 0.017761 | 0.019373 | 0.021975 | 0.024675 | 0.027183 | 0.029304 | 0.030971 | 0.033066 | 0.034244 | 0.035697 | 0.036813 | 0.037297 | 0.037419 | 0.038181
[23 empty] | TORQUE DYNO [Nm] |  |  |  |  | 620.6 | 632.1 | 663.45 | 686.7 | 716.6 | 739.2 | 757.4 | 767.95 | 779.5 | 776.3 | 771 | 763.3 | 738.4 | 716.8 | 699
[23 empty] | POWER DYNO [kW] |  |  |  |  | 259.8245 | 281.1792 | 312.485 | 341.4044 | 375.0207 | 406.1904 | 436.0099 | 462.1779 | 489.526 | 507.8296 | 524.537 | 539.2715 | 541.0011 | 543.9317 | 548.715
[23 empty] | BSFC DYNO [g/kWh] | #DIV/0! | #DIV/0! | #DIV/0! | #DIV/0! | 223.3007 | 227.3995 | 223.1915 | 231.7194 | 236.8643 | 240.9215 | 241.9578 | 241.2361 | 243.1699 | 242.7527 | 244.9932 | 245.7482 | 248.1881 | 247.6598 | 250.4943
[21 empty] | Data location |  |  |  |  | File
[21 empty] | \\pe.local\shares\P074\TestData\20210513_PIPO_Engine5ADelivery |  |  |  |  | P21-05A-20210512-20-54-58-Engine_Courbe21 - 062 -500 kw
[21 empty] | Full Load 500kW |  | Improved map after knock control session | [5 empty] | FULL LOAD | Matt's version
[23 empty] | RPM | 3000 | 3500 | 4000 | 4500 | 5000 | 5500 | 6000 | 6500 | 7000 | 7500
[23 empty] | mfuel [kg/h] | 37.969 | 43.082 | 53.392 | 66.606 | 82.273 | 99.217 | 108.503 | 119.373 | 129.314 | 128.56
[23 empty] | mfuel [kg/s] | 0.010547 | 0.011967 | 0.014831 | 0.018502 | 0.022854 | 0.02756 | 0.03014 | 0.033159 | 0.035921 | 0.035711
[23 empty] | TORQUE DYNO [Nm] | 543.8 | 545.1 | 590.6 | 641.4 | 686.4 | 727.6 | 733.8 | 734.4 | 726 | 652.1
[23 empty] | POWER DYNO [kW] | 170.7532 | 199.6883 | 247.2645 | 302.0994 | 359.216 | 418.8551 | 460.8264 | 499.6368 | 531.916 | 511.8985
[23 empty] | BSFC DYNO [g/kWh] | 222.3619 | 215.7462 | 215.9307 | 220.4771 | 229.0349 | 236.8767 | 235.4531 | 238.9196 | 243.1098 | 251.1435
[21 empty] | Data location |  |  |  |  | File
[21 empty] | \\pe.local\shares\P074\TestData\20210513_PIPO_Engine5ADelivery |  |  |  |  | P21-05A-20210512-20-50-04-Engine_Courbe21 - 061 -480kw
[21 empty] | Full Load 480kW |  | Improved map after knock control session | [5 empty] | FULL LOAD | Matt's version
[23 empty] | RPM | 3000 | 3500 | 4000 | 4500 | 5000 | 5500 | 6000 | 6500 | 7000 | 7500
[23 empty] | mfuel [kg/h] | 36.609 | 41.661 | 51.097 | 63.823 | 78.618 | 95.159 | 105.932 | 113.502 | 122.675 | 125.788
[23 empty] | mfuel [kg/s] | 0.010169 | 0.011573 | 0.014194 | 0.017729 | 0.021838 | 0.026433 | 0.029426 | 0.031528 | 0.034076 | 0.034941
[23 empty] | TORQUE DYNO [Nm] | 529.2 | 525 | 558.5 | 610.9 | 653.8 | 695.4 | 711.5 | 695.5 | 688.1 | 638.6
[23 empty] | POWER DYNO [kW] | 166.1688 | 192.325 | 233.8253 | 287.7339 | 342.1553 | 400.3186 | 446.822 | 473.1718 | 504.1479 | 501.301
[23 empty] | BSFC DYNO [g/kWh] | 220.3121 | 216.6177 | 218.5264 | 221.8126 | 229.7728 | 237.7082 | 237.0787 | 239.8748 | 243.3314 | 250.9231
WinDarab bSFC Post-Knock DYNO Map [kg/h]
[23 empty] | nmot | 0 | 3000 | 3250 | 3500 | 3750 | 4000 | 4250 | 4500 | 4750 | 5000 | 5250 | 5500 | 5750 | 6000 | 6250 | 6500 | 6750 | 7000 | 7250 | 7500
[23 empty] | bSFC [g/kWh] | 0 | 222.2592 | 218.6026 | 217.5103 | 216.4977 | 216.358 | 220.0901 | 220.4317 | 224.8517 | 231.081 | 233.3656 | 233.5739 | 235.1883 | 232.5337 | 234.8997 | 237.5477 | 239.2468 | 242.2076 | 242.2534 | 245.3642
bSFC Map PostKnock (Dyno) [g/kWh]
[24 empty] | 3000 | 3500 | 4000 | 4500 | 5000 | 5500 | 6000 | 6500 | 7000 | 7500
[23 empty] | 0.33 | 270.8686 | 259.5384 | 259.1092 | 270.4422 | 293.158 | 298.2918 | 282.7159 | 280.3362 | 288.539 | 298.7995
[23 empty] | 0.66 | 230.7591 | 227.9403 | 226.5333 | 254.1447 | 250.3146 | 252.9626 | 252.4505 | 251.7501 | 260.7383 | 263.1527
[23 empty] | 1 | 222.2592 | 217.5103 | 216.358 | 220.4317 | 231.081 | 233.5739 | 232.5337 | 237.5477 | 242.2076 | 245.3642
33% Load | 21VALT05 (FROM DYNO DATA) |  | 33% LOAD | Matt's version | [6 empty] | WinDarab fuelflow VAL21T05 Map [kg/h]
| RPM | 4000 | 4500 | 5000 | 5500 | 6000 | 6500 | 7000 | 7500 |  |  | 4000 | 4500 | 5000 | 5500 | 6000 | 6500 | 7000 | 7500
| mfuel [kg/h] | 21.98 | 28.53 | 35.61 | 41.18 | 46.8 | 50.864 | 54.09 | 57.92 |  | 0.33 | 21.98 | 28.53 | 35.61 | 41.18 | 46.8 | 50.864 | 54.09 | 57.92
| mfuel [kg/s] | 0.0061056 | 0.007925 | 0.0098917 | 0.011439 | 0.013 | 0.014129 | 0.015025 | 0.016089 |  | 1 | 57.65 | 73.168 | 90.66 | 109.17 | 123.98 | 135.102 | 136.43 | 137.9
| TORQUE DYNO [Nm] | 201.9 | 222.8 | 232.4 | 239.5 | 262.8 | 265.5 | 256 | 246.7
| POWER DYNO [kW] | 84.5288 | 104.9388 | 121.6227 | 137.8722 | 165.0384 | 180.6285 | 187.5627 | 193.6595 |  | bSFC Map VAL21T05 (Dyno) [g/kWh]
| BSFC DYNO [g/kWh] | 260.0297 | 271.8727 | 292.7908 | 298.6825 | 283.5704 | 281.5945 | 288.3836 | 299.0816
[12 empty] | 4000 | 4500 | 5000 | 5500 | 6000 | 6500 | 7000 | 7500
Full Load 520kW | 21VALT05 (FROM DYNO DATA) |  | FULL LOAD | Matt's version | [6 empty] | 0.33 | 260.0297 | 271.8727 | 292.7908 | 298.6825 | 283.5704 | 281.5945 | 288.3836 | 299.0816
[11 empty] | 1 | 220.1072 | 224.5534 | 240.3047 | 248.3838 | 252.1655 | 253.5846 | 253.3817 | 258.3365
| RPM | 4000 | 4500 | 5000 | 5500 | 6000 | 6500 | 7000 | 7500
| mfuel [kg/h] | 57.65 | 73.168 | 90.66 | 109.17 | 123.98 | 135.102 | 136.43 | 137.9
| mfuel [kg/s] | 0.016014 | 0.020324 | 0.025183 | 0.030325 | 0.034439 | 0.037528 | 0.037897 | 0.038306
| TORQUE DYNO [Nm] | 625.6 | 691.8 | 720.9 | 763.5 | 782.9 | 783.1 | 734.9 | 680
| POWER DYNO [kW] | 261.9179 | 325.8378 | 377.271 | 439.5215 | 491.6612 | 532.769 | 538.4367 | 533.8
| BSFC DYNO [g/kWh] | 220.1072 | 224.5534 | 240.3047 | 248.3838 | 252.1655 | 253.5846 | 253.3817 | 258.3365
WinDarab bSFC VAL21T05 DYNO Map [kg/h]
| nmot | 0 | 3750 | 4000 | 4250 | 4500 | 4750 | 5000 | 5250 | 5500 | 5750 | 6000 | 6250 | 6500 | 6750 | 7000 | 7250 | 7500
| bSFC [g/kWh] | 0 | 218.9551 | 220.1072 | 222.0103 | 224.5534 | 232.0258 | 240.3047 | 244.9898 | 248.3838 | 251.3296 | 252.1655 | 250.9613 | 253.5846 | 253.0474 | 253.3817 | 254.4602 | 258.3365