## Sheet1
.
| Values averaged on ranges (stints) | [23 empty] | Average Left and Right |  |  |  | Max Left and Right
|  | Brake Energy Front_LapMax [MJ] |  | AVG Brake Power Front [kW] | Delta From Data | Brake Energy Rear_LapMax [MJ] |  | AVG Brake Power Rear [kW] | Delta From Data | Disks Temps Front [°C] |  |  | Disks Temps Rear [°C] |  |  | Calipers Temps Front [°C] |  |  | Calipers Temps Rear [°C] |  |  | Car Speed [km/h] |  |  | Disc wear [mm/lap] |  | Disc wear [kg/MJ] |  | Disc wear [mm/lap] |  | Disc wear [kg/MJ] |  | Power/Speed
|  | avg LapMax | Max LapMax | AVG lapAvg |  | avg LapMax | Max lapMax | AVG lapAvg |  | Lapmin | LapAvg | LapMax | Lapmin | LapAvg | LapMax | Lapmin | LapAvg | LapMax | Lapmin | LapAvg | LapMax | Lapmin | LapAvg | LapMax | Front | Rear | Front | Rear | Front | Rear | Front | Rear
1 | VALLELUNGA_RealData | 7.43 | 7.63 | 87.8 |  | 4.65 | 4.85 | 55 |  | 278 | 389 | 515 | 415 | 532 | 733 | 115 | 120 | 125 | 180 | 190.4 | 203 | 53 | 172 | 296 | 0.0101 | 0.0035 | 0.00012966 | 7.0689e-05 | 0.0105 | 0.0035 | 0.0001348 | 7.0689e-05 | 0.6602 | 0.6415
1sim | VALLELUNGA_Sim | 7.25 | 7.25 | 88.4 |  | 3.8 | 3.8 | 46.3
2 | MONZA_RealData | 9.82 | 10.12 | 99.3 |  | 5.27 | 5.4 | 53.3 |  | 316 | 453 | 700 | 307 | 426 | 705 | 126 | 131 | 134 | 120 | 125 | 130 | 56 | 208 | 309 | 0.0122 | 0.0057 | 0.00011809 | 0.0001034 | 0.0144 | 0.0055 | 0.00013938 | 9.9768e-05 | 0.8172 | 0.619
2sim | MONZA_Sim | 8.4 | 8.4 | 89.7 |  | 5.7 | 5.7 | 60.3
3 | ARAGON_RealData | 6.63 | 7.08 | 74.03 |  | 4.19 | 4.48 | 46.75 |  | 266 | 422 | 681 | 293 | 415 | 692 | 96 | 103 | 110 | 160 | 167 | 175 | 70.5 | 196 | 331 | 0.0054 | 0.0034 | 7.4711e-05 | 7.434e-05 | 0.0059 | 0.0034 | 8.1628e-05 | 7.434e-05 | 0.70472 | 0.57975
3sim | ARAGON_Sim | 5.96 | 5.96 | 73.11 |  | 3.84 | 3.84 | 47
4 | PORTIMÃO_RealData | 8.24 | 9.59 | 86.15 |  | 4.53 | 5.05 | 47.4 |  | 418 | 580 | 883 | 372 | 481 | 743 | 140 | 148 | 154 | 150 | 200 | 250 | 63 | 170 | 308 | 0.0177 | 0.0034 | 0.00018079 | 6.5949e-05 | 0.0228 | 0.0036 | 0.00023288 | 6.9829e-05 | 0.8744 | 0.6085
4sim | PORTIMÃO_Sim | 7.34 | 7.34 | 83.2 |  | 4.65 | 4.65 | 52.6
5 | MONZA 709_RealData | 10.37 | 11.25 | 103.58 |  | 5.45 | 6.27 | 54.38
5sim | MONZA 709_Sim | 11.95 | 11.95 | 125.62 |  | 5.93 | 5.93 | 62.3
Signal not stable

## BrakeE&P_Thesis
.
Values averaged on ranges (stints)
|  | Brake Energy Front_LapMax [MJ] |  | Δ From Data | AVG Brake Power Front [kW] | Δ From Data | Brake Energy Rear_LapMax [MJ] |  | Δ From Data | AVG Brake Power Rear [kW] | Δ From Data
|  | avg LapMax | Max LapMax |  | AVG lapAvg |  | avg LapMax | Max lapMax |  | AVG lapAvg
1 | VALLELUNGA_RealData | 7.43 | 7.63 |  | 87.8 |  | 4.65 | 4.85 |  | 55
1sim | VALLELUNGA_Sim | 7.25 | 7.25 | -5.241% | 88.4 | 0.6787% | 3.8 | 3.8 | -27.63% | 46.3 | -18.79%
2 | MONZA_RealData | 9.82 | 10.12 |  | 99.3 |  | 5.27 | 5.4 |  | 53.3
2sim | MONZA_Sim | 8.4 | 8.4 | -20.48% | 89.7 | -10.7% | 5.7 | 5.7 | 5.263% | 60.3 | 11.61%
3 | ARAGON_RealData | 6.63 | 7.08 |  | 74.03 |  | 4.19 | 4.48 |  | 46.75
3sim | ARAGON_Sim | 5.96 | 5.96 | -18.79% | 73.11 | -1.258% | 3.84 | 3.84 | -16.67% | 47 | 0.5319%
4 | PORTIMÃO_RealData | 8.24 | 9.59 |  | 86.15 |  | 4.53 | 5.05 |  | 47.4
4sim | PORTIMÃO_Sim | 7.34 | 7.34 | -30.65% | 83.2 | -3.546% | 4.65 | 4.65 | -8.602% | 52.6 | 9.886%
5 | MONZA 709_RealData | 10.37 | 11.25 |  | 103.58 |  | 5.45 | 6.27 |  | 54.38
5sim | MONZA 709_Sim | 11.95 | 11.95 | 5.858% | 125.62 | 17.54% | 5.93 | 5.93 | -5.734% | 62.3 | 12.71%

## BrakeE&P_Thesis_TRICK
.
Values averaged on ranges (stints)
|  | Brake Energy Front_LapMax [MJ] |  | Δ From Data | AVG Brake Power Front [kW] | Δ From Data | Brake Energy Rear_LapMax [MJ] |  | Δ From Data | AVG Brake Power Rear [kW] | Δ From Data
|  | avg LapMax | Max LapMax |  | AVG lapAvg |  | avg LapMax | Max lapMax |  | AVG lapAvg
1 | VALLELUNGA_RealData | 7.43 | 7.63 |  | 87.8 |  | 4.65 | 4.85 |  | 55
1sim | VALLELUNGA_Sim | 7.25 | 7.25 | -5.241% | 81.75 | -7.401% | 3.8 | 4.55 | -6.593% | 51 | -7.843%
2 | MONZA_RealData | 9.82 | 10.12 |  | 99.3 |  | 5.27 | 5.4 |  | 53.3
2sim | MONZA_Sim | 8.4 | 9.3 | -8.817% | 89.7 | -10.7% | 5.7 | 4.89 | -10.43% | 48.95 | -8.887%
3 | ARAGON_RealData | 6.63 | 7.08 |  | 74.03 |  | 4.19 | 4.48 |  | 46.75
3sim | ARAGON_Sim | 5.96 | 6.52 | -8.589% | 68.86 | -7.508% | 3.84 | 4.08 | -9.804% | 43.4 | -7.719%
4 | PORTIMÃO_RealData | 8.24 | 9.59 |  | 86.15 |  | 4.53 | 5.05 |  | 47.4
4sim | PORTIMÃO_Sim | 7.34 | 8.95 | -7.151% | 83.2 | -3.546% | 4.65 | 4.65 | -8.602% | 45.43 | -4.336%
5 | MONZA 709_RealData | 10.37 | 11.25 |  | 103.58 |  | 5.45 | 6.27 |  | 54.38
5sim | MONZA 709_Sim | 10.5 | 10.5 | -7.143% | 97.8 | -5.91% | 5.93 | 5.93 | -5.734% | 50.12 | -8.5%