## Forces_FEA(Matlab)
Date | 13/5/2020 |  |  | Notes | Forces from FEA (Matlab Truss Model), Front Suspension V07, CPL V04 Balanced
Reaction forces from FEA
|  |  | Coord | Brake | Bump | Brake + Bump | Lateral (Outer) | Lateral (Inner) | Lateral + Bump (Outer) | Lateral + Bump (Inner) | Lateral + Brake (Outer) | Lateral + Brake (Inner) | Reverse Brake | Acceleration | Acceleration + Bump | Min | Max
LCA | Front | X | -200 | -15501.8146 | -7943.0033 | -16344.2607 | 3375.6778 | -3260.7696 | -278.0426 | -5808.9514 | -7896.2598 | -13427.1685 | 3195.3994 | -1229.1078 | -6042.5483 | -16344.2607 | 3375.6778
LCA | Front | Y | -392.863 | 25095.7384 | 12858.8515 | 26459.5663 | -5464.8523 | 5278.8285 | 450.1205 | 9404.0555 | 12783.1789 | 21737.1138 | -5173.0013 | 1989.7908 | 9782.2233 | -5464.8523 | 26459.5663
LCA | Front | Z | 148.189 | -86.57 | -44.3577 | -91.2746 | 18.8515 | -18.2098 | -1.5527 | -32.4401 | -44.0967 | -74.9841 | 17.8447 | -6.864 | -33.7446 | -91.2746 | 18.8515
LCA | Rear | X | 175 | -8125.9196 | 8912.2678 | -2669.4573 | -2832.2505 | 3419.852 | 1108.1102 | 6318.7512 | -10271.623 | -5060.982 | 15399.1183 | 1379.0927 | 6779.9052 | -10271.623 | 15399.1183
LCA | Rear | Y | -425.672 | -13216.6509 | 14495.631 | -4341.8205 | -4606.6006 | 5562.3231 | 1802.3197 | 10277.3264 | -16706.5959 | -8231.5892 | 25046.3676 | 2243.0676 | 11027.3844 | -16706.5959 | 25046.3676
LCA | Rear | Z | 150.288 | -45.6002 | 50.0129 | -14.9802 | -15.8937 | 19.1912 | 6.2184 | 35.4589 | -57.6412 | -28.4007 | 86.4151 | 7.739 | 38.0467 | -57.6412 | 86.4151
LCA | Outer | X | -1.952 | -23627.7342 | 969.2646 | -19013.718 | 543.4273 | 159.0824 | 830.0675 | 509.7998 | -18167.8828 | -18488.1506 | 18594.5177 | 149.9849 | 737.3569 | -23627.7342 | 18594.5177 | SUM CALCULATED IN EXCEL
LCA | Outer | Y | -713.481 | 11879.0875 | 27354.4825 | 22117.7457 | -10071.4529 | 10841.1516 | 2252.4403 | 19681.3819 | -3923.417 | 13505.5246 | 19873.3663 | 4232.8584 | 20809.6077 | -10071.4529 | 27354.4825
LCA | Outer | Z | 149.295 | -132.1701 | 5.6552 | -106.2548 | 2.9578 | 0.98137 | 4.6656 | 3.0188 | -101.7379 | -103.3848 | 104.2598 | 0.87508 | 4.3021 | -132.1701 | 104.2598
UCA | Front | X | -65 | 6428.0948 | 771.6129 | 5639.8078 | -1907.966 | 711.7449 | -1289.7089 | 893.5113 | 3366.6484 | 5549.8686 | -3972.1419 | 119.4001 | 586.9956 | -3972.1419 | 6428.0948
UCA | Front | Y | -434.674 | -15297.3197 | -1836.2532 | -13421.3864 | 4540.5002 | -1693.7817 | 3069.197 | -2126.3421 | -8011.8137 | -13207.3527 | 9452.7425 | -284.1435 | -1396.9085 | -15297.3197 | 9452.7425
UCA | Front | Z | 400.889 | 222.7862 | 26.7427 | 195.4656 | -66.1267 | 24.6678 | -44.699 | 30.9675 | 116.682 | 192.3485 | -137.6673 | 4.1382 | 20.3442 | -137.6673 | 222.7862
UCA | Rear | X | 175 | 5333.1751 | -1138.2374 | 3876.9808 | 1982.2061 | -841.8607 | 1208.8987 | -1144.6389 | 5923.7171 | 3570.1794 | -5162.131 | -176.1319 | -865.901 | -5162.131 | 5923.7171
UCA | Rear | Y | -455.672 | 6844.9871 | -1460.8971 | 4976.0008 | 2544.1083 | -1080.5057 | 1551.5891 | -1469.1133 | 7602.9319 | 4582.2295 | -6625.4566 | -226.0606 | -1111.3607 | -6625.4566 | 7602.9319
UCA | Rear | Z | 367.66 | -1290.573 | 275.4416 | -938.1891 | -479.6733 | 203.7216 | -292.5409 | 276.9907 | -1433.478 | -863.9463 | 1249.1821 | 42.6221 | 209.539 | -1433.478 | 1249.1821
UCA | Outer | X | 24.82 | 11761.2699 | -366.6244 | 9516.7886 | 74.2401 | -130.1158 | -80.8102 | -251.1276 | 9290.3655 | 9120.0481 | -9134.2729 | -56.7318 | -278.9053 | -9134.2729 | 11761.2699
UCA | Outer | Y | -648.424 | -8452.3326 | -3297.1503 | -8445.3855 | 7084.6085 | -2774.2874 | 4620.7861 | -3595.4554 | -408.8818 | -8625.1232 | 2827.2859 | -510.2041 | -2508.2691 | -8625.1232 | 7084.6085
UCA | Outer | Z | 404.002 | -1067.7867 | 302.1843 | -742.7235 | -545.8 | 228.3894 | -337.2399 | 307.9582 | -1316.796 | -671.5978 | 1111.5148 | 46.7603 | 229.8833 | -1316.796 | 1111.5148
TROD | Inner | X | -125 | -532.7089 | 205.1192 | -346.0171 | -161.7066 | 102.8377 | -54.932 | 165.539 | -581.0838 | -360.6128 | 611.5814 | 31.7403 | 156.042 | -581.0838 | 611.5814
TROD | Inner | Y | -430 | 5101.944 | -1964.4998 | 3313.9294 | 1548.7217 | -984.914 | 526.1032 | -1585.4267 | 5565.2475 | 3453.7177 | -5857.3346 | -303.9886 | -1494.4706 | -5857.3346 | 5565.2475
TROD | Inner | Z | 396 | -321.6356 | 123.8455 | -208.916 | -97.6341 | 62.0907 | -33.1665 | 99.9481 | -350.843 | -217.7285 | 369.2567 | 19.164 | 94.2141 | -350.843 | 369.2567
Pushrod | Upper | X | 16 | -311.8267 | -807.7593 | -621.0536 | -455.9609 | -131.8044 | -694.3254 | -424.2112 | -442.3989 | -172.2847 | -615.8262 | -124.9934 | -614.4936 | -807.7593 | -124.9934
Pushrod | Upper | Y | -370 | -8528.6989 | -22092.8324 | -16986.2896 | -12470.8773 | -3604.9502 | -18990.3295 | -11602.4998 | -12099.9488 | -4712.1191 | -16843.3176 | -3418.6657 | -16806.8679 | -22092.8324 | -3418.6657
Pushrod | Upper | Z | 486 | -7401.4076 | -19172.685 | -14741.1058 | -10822.5237 | -3128.4614 | -16480.2592 | -10068.9251 | -10500.6231 | -4089.2889 | -14617.0313 | -2966.7993 | -14585.3994 | -19172.685 | -2966.7993
Sum check (upright) |  | Fx |  | -12711 | 2.2965e-11 | -10464 | -9.9476e-12 | -4.016e-11 | -1.9895e-11 | -1.9782e-11 | -9901 | -9901 | 9456 | -2.602e-11 | -4.5588e-11
|  | Fy |  | -8.0036e-11 | -4.7294e-11 | 9.8225e-11 | -13909 | 3477 | -11591 | 2898 | -10867 | 3622 | 0 | 0 | -5.457e-11
|  | Fz |  | -8923 | -18741 | -15799 | -11463 | -2837 | -16846 | -9658 | -12270 | -5082 | -13032 | -2900 | -14257
Sign of Fy applied to magnitude, Negative -> Compression of the link, Positive -> Tension of the link (had to reverse tierod sign)
Link Loads
LCA | Front | Mag |  | 29497.6242 | 15114.3419 | 31100.6726 | -6423.4077 | 6204.7546 | 529.0734 | 11053.5618 | 15025.396 | 25549.8845 | -6080.365 | 2338.8075 | 11498.0616 | -6423.4077 | 31100.6726 | Blue, maximum tension
LCA | Rear | Mag |  | -15514.9125 | 17016.2962 | -5096.8257 | -5407.6487 | 6529.5631 | 2115.7276 | 12064.4648 | -19611.7288 | -9662.9916 | 29401.715 | 2633.1177 | 12944.9515 | -19611.7288 | 29401.715 | Red, maximum compression
UCA | Front | Mag |  | -16594.518 | -1991.9657 | -14559.5072 | 4925.5303 | -1837.4128 | 3329.462 | -2306.6539 | -8691.2079 | -14327.3237 | 10254.3261 | -308.2387 | -1515.365 | -16594.518 | 10254.3261
UCA | Rear | Mag |  | 8772.8093 | -1872.3442 | 6377.4418 | 3260.631 | -1384.8193 | 1988.5786 | -1882.8744 | 9744.2217 | 5872.7686 | -8491.4503 | -289.7283 | -1424.3643 | -8491.4503 | 9744.2217
TROD | Outer | Mag |  | 5139.753 | -1979.0581 | 3338.4879 | 1560.1988 | -992.2129 | 530.002 | -1597.1758 | 5606.4899 | 3479.3122 | -5900.7415 | -306.2413 | -1505.5457 | -5900.7415 | 5606.4899
Pushrod | Lower | Mag |  | -11296.7595 | -29263.2461 | -22499.332 | -16518.4048 | -4774.9669 | -25153.7998 | -15368.1882 | -16027.0884 | -6241.4768 | -22309.9573 | -4528.2223 | -22261.6776 | -29263.2461 | -4528.2223
Outer ball joint loads
LCA | Outer | Mag |  | 26446.172 | 27371.6499 | 29167.2323 | 10086.1036 | 10842.3187 | 2400.5252 | 19687.9836 | 18586.9717 | 22895.886 | 27216.1285 | 4235.5149 | 20822.6676 | 2400.5252 | 29167.2323
UCA | Outer | Mag |  | 14522.7258 | 3331.2053 | 12745.4086 | 7105.9895 | 2786.7117 | 4633.7808 | 3617.3475 | 9392.1258 | 12570.5637 | 9626.2117 | 515.4739 | 2534.1761 | 515.4739 | 14522.7258
Force direction matching link direction - Checks | [18 empty] | CHECKS
LCA | front link | Mag | 376.8556 | 29497.6242 | 15114.3419 | 31100.6726 | 6423.4077 | 6204.7546 | 529.0734 | 11053.5618 | 15025.396 | 25549.8845 | 6080.365 | 2338.8075 | 11498.0616
|  | u | -0.52553 | -0.52553 | -0.52553 | -0.52553 | 0.52553 | -0.52553 | -0.52553 | -0.52553 | -0.52553 | -0.52553 | 0.52553 | -0.52553 | -0.52553 |  |  |  | 0 | 1.5543e-15 | 0 | 0 | 0 | 0 | 0 | 0 | 0 | 0 | 2.5535e-15 | 0
|  | v | 0.85077 | 0.85077 | 0.85077 | 0.85077 | -0.85077 | 0.85077 | 0.85077 | 0.85077 | 0.85077 | 0.85077 | -0.85077 | 0.85077 | 0.85077 |  |  |  | 0 | -9.992e-16 | 0 | 0 | 0 | 0 | 0 | 0 | 0 | 0 | -1.5543e-15 | 0
|  | w | -0.0029348 | -0.0029348 | -0.0029348 | -0.0029348 | 0.0029348 | -0.0029348 | -0.0029348 | -0.0029348 | -0.0029348 | -0.0029348 | 0.0029348 | -0.0029348 | -0.0029348 |  |  |  | 0 | 9.1073e-18 | 0 | 0 | 0 | 0 | 0 | 0 | 5.2042e-18 | 5.6379e-18 | 0 | 3.9031e-18
|  | check 1 | 1 | 1 | 1 | 1 | 1 | 1 | 1 | 1 | 1 | 1 | 1 | 1 | 1
LCA | rear link | Mag | 337.8565 | 15514.9125 | 17016.2962 | 5096.8257 | 5407.6487 | 6529.5631 | 2115.7276 | 12064.4648 | 19611.7288 | 9662.9916 | 29401.715 | 2633.1177 | 12944.9515
|  | u | 0.52375 | -0.52375 | 0.52375 | -0.52375 | -0.52375 | 0.52375 | 0.52375 | 0.52375 | -0.52375 | -0.52375 | 0.52375 | 0.52375 | 0.52375 |  |  |  | 0 | -1.3323e-15 | 0 | 0 | 0 | 1.4433e-15 | 0 | 0 | 0 | 0 | 1.3323e-15 | 1.7764e-15
|  | v | 0.85187 | -0.85187 | 0.85187 | -0.85187 | -0.85187 | 0.85187 | 0.85187 | 0.85187 | -0.85187 | -0.85187 | 0.85187 | 0.85187 | 0.85187 |  |  |  | 0 | 0 | 0 | 0 | 0 | -9.992e-16 | 0 | 0 | 0 | 0 | -9.992e-16 | -1.2212e-15
|  | w | 0.0029391 | -0.0029391 | 0.0029391 | -0.0029391 | -0.0029391 | 0.0029391 | 0.0029391 | 0.0029391 | -0.0029391 | -0.0029391 | 0.0029391 | 0.0029391 | 0.0029391 |  |  |  | 3.4694e-18 | -6.0715e-18 | 0 | -3.4694e-18 | -3.4694e-18 | 0 | 5.2042e-18 | 0 | -3.9031e-18 | -5.2042e-18 | 0 | 6.9389e-18
|  | check 1 | 1 | 1 | 1 | 1 | 1 | 1 | 1 | 1 | 1 | 1 | 1 | 1 | 1
UCA | front link | Mag | 231.8758 | 16594.518 | 1991.9657 | 14559.5072 | 4925.5303 | 1837.4128 | 3329.462 | 2306.6539 | 8691.2079 | 14327.3237 | 10254.3261 | 308.2387 | 1515.365
|  | u | -0.38736 | 0.38736 | 0.38736 | 0.38736 | -0.38736 | 0.38736 | -0.38736 | 0.38736 | 0.38736 | 0.38736 | -0.38736 | 0.38736 | 0.38736 |  |  |  | 0 | -8.8818e-16 | -5.5511e-16 | 0 | 0 | 0 | 0 | -4.996e-16 | -6.6613e-16 | 0 | 0 | 0
|  | v | 0.92183 | -0.92183 | -0.92183 | -0.92183 | 0.92183 | -0.92183 | 0.92183 | -0.92183 | -0.92183 | -0.92183 | 0.92183 | -0.92183 | -0.92183 |  |  |  | 0 | 0 | 0 | 0 | 0 | 0 | 0 | 0 | 0 | 0 | 0 | 0
|  | w | -0.013425 | 0.013425 | 0.013425 | 0.013425 | -0.013425 | 0.013425 | -0.013425 | 0.013425 | 0.013425 | 0.013425 | -0.013425 | 0.013425 | 0.013425 |  |  |  | 0 | -3.8164e-17 | -2.2551e-17 | 0 | 0 | 0 | -1.7347e-17 | 2.949e-17 | -2.949e-17 | 0 | -7.4593e-17 | 2.2551e-17
|  | check 1 | 1 | 1 | 1 | 1 | 1 | 1 | 1 | 1 | 1 | 1 | 1 | 1 | 1
UCA | rear link | Mag | 247.0387 | 8772.8093 | 1872.3442 | 6377.4418 | 3260.631 | 1384.8193 | 1988.5786 | 1882.8744 | 9744.2217 | 5872.7686 | 8491.4503 | 289.7283 | 1424.3643
|  | u | 0.60792 | 0.60792 | -0.60792 | 0.60792 | 0.60792 | -0.60792 | 0.60792 | -0.60792 | 0.60792 | 0.60792 | -0.60792 | -0.60792 | -0.60792 |  |  |  | 0 | -4.885e-15 | 0 | 0 | 0 | 2.5535e-15 | -5.107e-15 | 0 | 9.992e-16 | 0 | -3.6637e-15 | 0
|  | v | 0.78025 | 0.78025 | -0.78025 | 0.78025 | 0.78025 | -0.78025 | 0.78025 | -0.78025 | 0.78025 | 0.78025 | -0.78025 | -0.78025 | -0.78025 |  |  |  | 0 | 3.4417e-15 | 0 | 0 | 0 | -1.8874e-15 | 3.8858e-15 | 0 | 0 | 0 | 2.7756e-15 | 0
|  | w | -0.14711 | -0.14711 | 0.14711 | -0.14711 | -0.14711 | 0.14711 | -0.14711 | 0.14711 | -0.14711 | -0.14711 | 0.14711 | 0.14711 | 0.14711 |  |  |  | 0 | 1.0825e-15 | 0 | 0 | -3.8858e-16 | -8.0491e-16 | 0 | -3.6082e-16 | 0 | -2.2204e-16 | 3.3307e-16 | 1.1657e-15
|  | check 1 | 1 | 1 | 1 | 1 | 1 | 1 | 1 | 1 | 1 | 1 | 1 | 1 | 1
TROD |  | Mag | 255.6808 | 5139.753 | 1979.0581 | 3338.4879 | 1560.1988 | 992.2129 | 530.002 | 1597.1758 | 5606.4899 | 3479.3122 | 5900.7415 | 306.2413 | 1505.5457
outer x | -98.5 | u | -0.10364 | -0.10364 | 0.10364 | -0.10364 | -0.10364 | 0.10364 | -0.10364 | 0.10364 | -0.10364 | -0.10364 | 0.10364 | 0.10364 | 0.10364 |  |  |  | 0 | -3.3307e-16 | 0 | 0 | 2.3592e-16 | 0 | -1.3878e-16 | 0 | 0 | 1.249e-16 | 0 | 8.743e-16
y | -683.8 | v | 0.99264 | 0.99264 | -0.99264 | 0.99264 | 0.99264 | -0.99264 | 0.99264 | -0.99264 | 0.99264 | 0.99264 | -0.99264 | -0.99264 | -0.99264 |  |  |  | 0 | 0 | 0 | 0 | 0 | 0 | 0 | 0 | 0 | 0 | 0 | 0
z | 412 | w | -0.062578 | -0.062578 | 0.062578 | -0.062578 | -0.062578 | 0.062578 | -0.062578 | 0.062578 | -0.062578 | -0.062578 | 0.062578 | 0.062578 | 0.062578 |  |  |  | 0 | -1.3878e-16 | 0 | -1.8041e-16 | 0 | 2.6368e-16 | -2.0817e-16 | 0 | -1.5266e-16 | 0 | -2.0817e-16 | 2.6368e-16
|  | check 1 | 1 | 1 | 1 | 1 | 1 | 1 | 1 | 1 | 1 | 1 | 1 | 1 | 1
Pushrod |  | Mag | 422.6321 | 11296.7595 | 29263.2461 | 22499.332 | 16518.4048 | 4774.9669 | 25153.7998 | 15368.1882 | 16027.0884 | 6241.4768 | 22309.9573 | 4528.2223 | 22261.6776
lower x | 4.334 | u | 0.027603 | -0.027603 | -0.027603 | -0.027603 | -0.027603 | -0.027603 | -0.027603 | -0.027603 | -0.027603 | -0.027603 | -0.027603 | -0.027603 | -0.027603 |  |  |  | 0 | 0 | 5.2042e-17 | -9.0206e-17 | 0 | 0 | 8.3267e-17 | 8.6736e-17 | 1.1449e-16 | 0 | 1.1102e-16 | 4.1633e-17
y | -689.074 | v | 0.75497 | -0.75497 | -0.75497 | -0.75497 | -0.75497 | -0.75497 | -0.75497 | -0.75497 | -0.75497 | -0.75497 | -0.75497 | -0.75497 | -0.75497 |  |  |  | 0 | 1.3323e-15 | 1.7764e-15 | 0 | -9.992e-16 | 1.2212e-15 | 0 | 0 | 0 | 8.8818e-16 | 0 | 8.8818e-16
z | 209.1 | w | 0.65518 | -0.65518 | -0.65518 | -0.65518 | -0.65518 | -0.65518 | -0.65518 | -0.65518 | -0.65518 | -0.65518 | -0.65518 | -0.65518 | -0.65518 |  |  |  | -9.992e-16 | -1.5543e-15 | -2.2204e-15 | 0 | 1.1102e-15 | -1.5543e-15 | 0 | 0 | 0 | -9.992e-16 | 0 | -9.992e-16
|  | check 1 | 1 | 1 | 1 | 1 | 1 | 1 | 1 | 1 | 1 | 1 | 1 | 1 | 1

## Sheet2
36131.0204 | 15752.5717 | 33962.4729 | -6868.7904 | 7247.3331 | 426.5027 | 17326.8209 | 16972.025 | 28736.2733 | -7639.2932 | 2391.9084 | 12013.8857
-21767.1064 | 17867.3941 | -7248.5697 | -5787.3961 | 7719.3856 | 2153.4064 | 18609.496 | -22275.18 | -11018.6745 | 32483.7896 | 2713.0281 | 13626.7802
-21080.1789 | -1267.6677 | -15988.6335 | 5333.5635 | -1778.5012 | 3949.7364 | -3884.3101 | -10110.2372 | -16037.1829 | 12531.765 | -192.4857 | -966.8018
14466.3365 | -1458.6163 | 9847.6899 | 3460.0164 | -1377.1166 | 2313.8707 | -3075.1892 | 12866.6139 | 8835.5001 | -10973.1179 | -221.4798 | -1112.431
4869.1892 | -1848.1436 | 2659.1652 | 1852.6531 | -1111.9945 | 822.293 | -2578.0295 | 5081.4161 | 2610.7462 | -5076.6012 | -280.6266 | -1409.5087
-12205.8526 | -31996.501 | -24355.7182 | -18000.4122 | -6732.131 | -27493.5365 | -18552.6206 | -17420.8293 | -8031.1764 | -24605.1253 | -4858.4257 | -24402.5112
6633.3962 | 638.2298 | 2861.8003 | -445.3827 | 1042.5784 | -102.5706 | 6273.2591 | 1946.629 | 3186.3888 | -1558.9282 | 53.1009 | 515.8241
-6252.1939 | 851.0979 | -2151.744 | -379.7474 | 1189.8225 | 37.6788 | 6545.0311 | -2663.4512 | -1355.6829 | 3082.0746 | 79.9104 | 681.8287
-4485.6609 | 724.298 | -1429.1262 | 408.0332 | 58.9116 | 620.2744 | -1577.6563 | -1419.0293 | -1709.8591 | 2277.4389 | 115.7529 | 548.5632
5693.5272 | 413.7279 | 3470.2481 | 199.3854 | 7.7027 | 325.2921 | -1192.3148 | 3122.3922 | 2962.7315 | -2481.6677 | 68.2485 | 311.9333
-270.5638 | 130.9145 | -679.3227 | 292.4543 | -119.7816 | 292.291 | -980.8537 | -525.0738 | -868.566 | 824.1403 | 25.6147 | 96.037
-909.0931 | -2733.2549 | -1856.3862 | -1482.0074 | -1957.1641 | -2339.7367 | -3184.4323 | -1393.7409 | -1789.6996 | -2295.168 | -330.2035 | -2140.8336

## Forces_FEA(Altair)
Date | 2019-09-12 |  |  | Notes | Forces from FEA (Altair beams model), Front Suspension V03, CPL V03
Reaction forces from FEA
|  |  | Coord | Brake | Bump | Brake + Bump | Lateral (Outer) | Lateral (Inner) | Lateral + Bump (Outer) | Lateral + Bump (Inner) | Lateral + Brake (Outer) | Lateral + Brake (Inner) | Reverse Brake | Acceleration | Acceleration + Bump | Min | Max
LCA | Front | X | -200 | [12 empty] | 0 | 0
LCA | Front | Y | -392.863 | [12 empty] | 0 | 0
LCA | Front | Z | 148.188 | [12 empty] | 0 | 0
LCA | Rear | X | 175 | [12 empty] | 0 | 0
LCA | Rear | Y | -425.672 | [12 empty] | 0 | 0
LCA | Rear | Z | 150.287 | [12 empty] | 0 | 0
LCA | Outer | X | -1.951 | 0 | 0 | 0 | 0 | 0 | 0 | 0 | 0 | 0 | 0 | 0 | 0 | 0 | 0 | SUM CALCULATED IN EXCEL
LCA | Outer | Y | -726.786 | 0 | 0 | 0 | 0 | 0 | 0 | 0 | 0 | 0 | 0 | 0 | 0 | 0 | 0
LCA | Outer | Z | 149.295 | 0 | 0 | 0 | 0 | 0 | 0 | 0 | 0 | 0 | 0 | 0 | 0 | 0 | 0
UCA | Front | X | -65 | [12 empty] | 0 | 0
UCA | Front | Y | -404.674 | [12 empty] | 0 | 0
UCA | Front | Z | 398.668 | [12 empty] | 0 | 0
UCA | Rear | X | 175 | [12 empty] | 0 | 0
UCA | Rear | Y | -425.672 | [12 empty] | 0 | 0
UCA | Rear | Z | 365.439 | [12 empty] | 0 | 0
UCA | Outer | X | 24.972 | 0 | 0 | 0 | 0 | 0 | 0 | 0 | 0 | 0 | 0 | 0 | 0 | 0 | 0
UCA | Outer | Y | -672.337 | 0 | 0 | 0 | 0 | 0 | 0 | 0 | 0 | 0 | 0 | 0 | 0 | 0 | 0
UCA | Outer | Z | 405.455 | 0 | 0 | 0 | 0 | 0 | 0 | 0 | 0 | 0 | 0 | 0 | 0 | 0 | 0
TROD | Inner | X | -125 | [12 empty] | 0 | 0
TROD | Inner | Y | -410 | [12 empty] | 0 | 0
TROD | Inner | Z | 396 | [12 empty] | 0 | 0
Pushrod | Upper | X | 16 | [12 empty] | 0 | 0
Pushrod | Upper | Y | -349.068 | [12 empty] | 0 | 0
Pushrod | Upper | Z | 489.371 | [12 empty] | 0 | 0
Sum check (upright) |  | Fx |  | 0 | 0 | 0 | 0 | 0 | 0 | 0 | 0 | 0 | 0 | 0 | 0
|  | Fy |  | 0 | 0 | 0 | 0 | 0 | 0 | 0 | 0 | 0 | 0 | 0 | 0
|  | Fz |  | 0 | 0 | 0 | 0 | 0 | 0 | 0 | 0 | 0 | 0 | 0 | 0
Sign of Fy applied to magnitude, Negative -> Compression of the link, Positive -> Tension of the link (had to reverse tierod sign)
Link Loads
LCA | Front | Mag |  | 0 | 0 | 0 | 0 | 0 | 0 | 0 | 0 | 0 | 0 | 0 | 0 | 0 | 0 | Blue, maximum tension
LCA | Rear | Mag |  | 0 | 0 | 0 | 0 | 0 | 0 | 0 | 0 | 0 | 0 | 0 | 0 | 0 | 0 | Red, maximum compression
UCA | Front | Mag |  | 0 | 0 | 0 | 0 | 0 | 0 | 0 | 0 | 0 | 0 | 0 | 0 | 0 | 0
UCA | Rear | Mag |  | 0 | 0 | 0 | 0 | 0 | 0 | 0 | 0 | 0 | 0 | 0 | 0 | 0 | 0
TROD | Outer | Mag |  | 0 | 0 | 0 | 0 | 0 | 0 | 0 | 0 | 0 | 0 | 0 | 0 | 0 | 0
Pushrod | Lower | Mag |  | 0 | 0 | 0 | 0 | 0 | 0 | 0 | 0 | 0 | 0 | 0 | 0 | 0 | 0
Outer ball joints loads
LCA | Outer | Mag |  | 0 | 0 | 0 | 0 | 0 | 0 | 0 | 0 | 0 | 0 | 0 | 0 | 0 | 0
UCA | Outer | Mag |  | 0 | 0 | 0 | 0 | 0 | 0 | 0 | 0 | 0 | 0 | 0 | 0 | 0 | 0
Force direction matching link direction - Checks | [18 empty] | CHECKS
LCA | front link | Mag | 388.2386 | 0 | 0 | 0 | 0 | 0 | 0 | 0 | 0 | 0 | 0 | 0 | 0
|  | u | -0.51012 | #DIV/0! | #DIV/0! | #DIV/0! | #DIV/0! | #DIV/0! | #DIV/0! | #DIV/0! | #DIV/0! | #DIV/0! | #DIV/0! | #DIV/0! | #DIV/0! |  |  |  | #DIV/0! | #DIV/0! | #DIV/0! | #DIV/0! | #DIV/0! | #DIV/0! | #DIV/0! | #DIV/0! | #DIV/0! | #DIV/0! | #DIV/0! | #DIV/0!
|  | v | 0.8601 | #DIV/0! | #DIV/0! | #DIV/0! | #DIV/0! | #DIV/0! | #DIV/0! | #DIV/0! | #DIV/0! | #DIV/0! | #DIV/0! | #DIV/0! | #DIV/0! |  |  |  | #DIV/0! | #DIV/0! | #DIV/0! | #DIV/0! | #DIV/0! | #DIV/0! | #DIV/0! | #DIV/0! | #DIV/0! | #DIV/0! | #DIV/0! | #DIV/0!
|  | w | -0.0028513 | #DIV/0! | #DIV/0! | #DIV/0! | #DIV/0! | #DIV/0! | #DIV/0! | #DIV/0! | #DIV/0! | #DIV/0! | #DIV/0! | #DIV/0! | #DIV/0! |  |  |  | #DIV/0! | #DIV/0! | #DIV/0! | #DIV/0! | #DIV/0! | #DIV/0! | #DIV/0! | #DIV/0! | #DIV/0! | #DIV/0! | #DIV/0! | #DIV/0!
|  | check 1 | 1 | #DIV/0! | #DIV/0! | #DIV/0! | #DIV/0! | #DIV/0! | #DIV/0! | #DIV/0! | #DIV/0! | #DIV/0! | #DIV/0! | #DIV/0! | #DIV/0!
LCA | rear link | Mag | 349.2596 | 0 | 0 | 0 | 0 | 0 | 0 | 0 | 0 | 0 | 0 | 0 | 0
|  | u | 0.50665 | #DIV/0! | #DIV/0! | #DIV/0! | #DIV/0! | #DIV/0! | #DIV/0! | #DIV/0! | #DIV/0! | #DIV/0! | #DIV/0! | #DIV/0! | #DIV/0! |  |  |  | #DIV/0! | #DIV/0! | #DIV/0! | #DIV/0! | #DIV/0! | #DIV/0! | #DIV/0! | #DIV/0! | #DIV/0! | #DIV/0! | #DIV/0! | #DIV/0!
|  | v | 0.86215 | #DIV/0! | #DIV/0! | #DIV/0! | #DIV/0! | #DIV/0! | #DIV/0! | #DIV/0! | #DIV/0! | #DIV/0! | #DIV/0! | #DIV/0! | #DIV/0! |  |  |  | #DIV/0! | #DIV/0! | #DIV/0! | #DIV/0! | #DIV/0! | #DIV/0! | #DIV/0! | #DIV/0! | #DIV/0! | #DIV/0! | #DIV/0! | #DIV/0!
|  | w | 0.0028403 | #DIV/0! | #DIV/0! | #DIV/0! | #DIV/0! | #DIV/0! | #DIV/0! | #DIV/0! | #DIV/0! | #DIV/0! | #DIV/0! | #DIV/0! | #DIV/0! |  |  |  | #DIV/0! | #DIV/0! | #DIV/0! | #DIV/0! | #DIV/0! | #DIV/0! | #DIV/0! | #DIV/0! | #DIV/0! | #DIV/0! | #DIV/0! | #DIV/0!
|  | check 1 | 1 | #DIV/0! | #DIV/0! | #DIV/0! | #DIV/0! | #DIV/0! | #DIV/0! | #DIV/0! | #DIV/0! | #DIV/0! | #DIV/0! | #DIV/0! | #DIV/0!
UCA | front link | Mag | 282.4615 | 0 | 0 | 0 | 0 | 0 | 0 | 0 | 0 | 0 | 0 | 0 | 0
|  | u | -0.31853 | #DIV/0! | #DIV/0! | #DIV/0! | #DIV/0! | #DIV/0! | #DIV/0! | #DIV/0! | #DIV/0! | #DIV/0! | #DIV/0! | #DIV/0! | #DIV/0! |  |  |  | #DIV/0! | #DIV/0! | #DIV/0! | #DIV/0! | #DIV/0! | #DIV/0! | #DIV/0! | #DIV/0! | #DIV/0! | #DIV/0! | #DIV/0! | #DIV/0!
|  | v | 0.94761 | #DIV/0! | #DIV/0! | #DIV/0! | #DIV/0! | #DIV/0! | #DIV/0! | #DIV/0! | #DIV/0! | #DIV/0! | #DIV/0! | #DIV/0! | #DIV/0! |  |  |  | #DIV/0! | #DIV/0! | #DIV/0! | #DIV/0! | #DIV/0! | #DIV/0! | #DIV/0! | #DIV/0! | #DIV/0! | #DIV/0! | #DIV/0! | #DIV/0!
|  | w | -0.024028 | #DIV/0! | #DIV/0! | #DIV/0! | #DIV/0! | #DIV/0! | #DIV/0! | #DIV/0! | #DIV/0! | #DIV/0! | #DIV/0! | #DIV/0! | #DIV/0! |  |  |  | #DIV/0! | #DIV/0! | #DIV/0! | #DIV/0! | #DIV/0! | #DIV/0! | #DIV/0! | #DIV/0! | #DIV/0! | #DIV/0! | #DIV/0! | #DIV/0!
|  | check 1 | 1 | #DIV/0! | #DIV/0! | #DIV/0! | #DIV/0! | #DIV/0! | #DIV/0! | #DIV/0! | #DIV/0! | #DIV/0! | #DIV/0! | #DIV/0! | #DIV/0!
UCA | rear link | Mag | 291.4675 | 0 | 0 | 0 | 0 | 0 | 0 | 0 | 0 | 0 | 0 | 0 | 0
|  | u | 0.51473 | #DIV/0! | #DIV/0! | #DIV/0! | #DIV/0! | #DIV/0! | #DIV/0! | #DIV/0! | #DIV/0! | #DIV/0! | #DIV/0! | #DIV/0! | #DIV/0! |  |  |  | #DIV/0! | #DIV/0! | #DIV/0! | #DIV/0! | #DIV/0! | #DIV/0! | #DIV/0! | #DIV/0! | #DIV/0! | #DIV/0! | #DIV/0! | #DIV/0!
|  | v | 0.84629 | #DIV/0! | #DIV/0! | #DIV/0! | #DIV/0! | #DIV/0! | #DIV/0! | #DIV/0! | #DIV/0! | #DIV/0! | #DIV/0! | #DIV/0! | #DIV/0! |  |  |  | #DIV/0! | #DIV/0! | #DIV/0! | #DIV/0! | #DIV/0! | #DIV/0! | #DIV/0! | #DIV/0! | #DIV/0! | #DIV/0! | #DIV/0! | #DIV/0!
|  | w | -0.13729 | #DIV/0! | #DIV/0! | #DIV/0! | #DIV/0! | #DIV/0! | #DIV/0! | #DIV/0! | #DIV/0! | #DIV/0! | #DIV/0! | #DIV/0! | #DIV/0! |  |  |  | #DIV/0! | #DIV/0! | #DIV/0! | #DIV/0! | #DIV/0! | #DIV/0! | #DIV/0! | #DIV/0! | #DIV/0! | #DIV/0! | #DIV/0! | #DIV/0!
|  | check 1 | 1 | #DIV/0! | #DIV/0! | #DIV/0! | #DIV/0! | #DIV/0! | #DIV/0! | #DIV/0! | #DIV/0! | #DIV/0! | #DIV/0! | #DIV/0! | #DIV/0!
TROD |  | Mag | 299.5338 | 0 | 0 | 0 | 0 | 0 | 0 | 0 | 0 | 0 | 0 | 0 | 0
outer x | -96.304 | u | -0.095802 | #DIV/0! | #DIV/0! | #DIV/0! | #DIV/0! | #DIV/0! | #DIV/0! | #DIV/0! | #DIV/0! | #DIV/0! | #DIV/0! | #DIV/0! | #DIV/0! |  |  |  | #DIV/0! | #DIV/0! | #DIV/0! | #DIV/0! | #DIV/0! | #DIV/0! | #DIV/0! | #DIV/0! | #DIV/0! | #DIV/0! | #DIV/0! | #DIV/0!
y | -707.649 | v | 0.99371 | #DIV/0! | #DIV/0! | #DIV/0! | #DIV/0! | #DIV/0! | #DIV/0! | #DIV/0! | #DIV/0! | #DIV/0! | #DIV/0! | #DIV/0! | #DIV/0! |  |  |  | #DIV/0! | #DIV/0! | #DIV/0! | #DIV/0! | #DIV/0! | #DIV/0! | #DIV/0! | #DIV/0! | #DIV/0! | #DIV/0! | #DIV/0! | #DIV/0!
z | 413.381 | w | -0.058027 | #DIV/0! | #DIV/0! | #DIV/0! | #DIV/0! | #DIV/0! | #DIV/0! | #DIV/0! | #DIV/0! | #DIV/0! | #DIV/0! | #DIV/0! | #DIV/0! |  |  |  | #DIV/0! | #DIV/0! | #DIV/0! | #DIV/0! | #DIV/0! | #DIV/0! | #DIV/0! | #DIV/0! | #DIV/0! | #DIV/0! | #DIV/0! | #DIV/0!
|  | check 1 | 1 | #DIV/0! | #DIV/0! | #DIV/0! | #DIV/0! | #DIV/0! | #DIV/0! | #DIV/0! | #DIV/0! | #DIV/0! | #DIV/0! | #DIV/0! | #DIV/0!
Pushrod |  | Mag | 440.7856 | 0 | 0 | 0 | 0 | 0 | 0 | 0 | 0 | 0 | 0 | 0 | 0
lower x | 4.335 | u | 0.026464 | #DIV/0! | #DIV/0! | #DIV/0! | #DIV/0! | #DIV/0! | #DIV/0! | #DIV/0! | #DIV/0! | #DIV/0! | #DIV/0! | #DIV/0! | #DIV/0! |  |  |  | #DIV/0! | #DIV/0! | #DIV/0! | #DIV/0! | #DIV/0! | #DIV/0! | #DIV/0! | #DIV/0! | #DIV/0! | #DIV/0! | #DIV/0! | #DIV/0!
y | -689.074 | v | 0.77136 | #DIV/0! | #DIV/0! | #DIV/0! | #DIV/0! | #DIV/0! | #DIV/0! | #DIV/0! | #DIV/0! | #DIV/0! | #DIV/0! | #DIV/0! | #DIV/0! |  |  |  | #DIV/0! | #DIV/0! | #DIV/0! | #DIV/0! | #DIV/0! | #DIV/0! | #DIV/0! | #DIV/0! | #DIV/0! | #DIV/0! | #DIV/0! | #DIV/0!
z | 209.1 | w | 0.63584 | #DIV/0! | #DIV/0! | #DIV/0! | #DIV/0! | #DIV/0! | #DIV/0! | #DIV/0! | #DIV/0! | #DIV/0! | #DIV/0! | #DIV/0! | #DIV/0! |  |  |  | #DIV/0! | #DIV/0! | #DIV/0! | #DIV/0! | #DIV/0! | #DIV/0! | #DIV/0! | #DIV/0! | #DIV/0! | #DIV/0! | #DIV/0! | #DIV/0!
|  | check 1 | 1 | #DIV/0! | #DIV/0! | #DIV/0! | #DIV/0! | #DIV/0! | #DIV/0! | #DIV/0! | #DIV/0! | #DIV/0! | #DIV/0! | #DIV/0! | #DIV/0!