## Replicate Old V04
Car data |  |  |  | Set-up |  | Min | Max
Wheelbase | 3.14 | m |  | Weight distribution |  | 0.445 | 0.475
Front track | 1.655 | m |  | Brake balance |  | 0.52 | 0.62
Rear track | 1.611 | m |  | Aero balance |  | 0.42 | 0.47
Car mass | 1165 | kg
CoG ground height | 0.3 | m
SCz | 4.1 | m2
SCx | 0.98 | m2
Air density | 1.205 | kg/m3
Drag height | 0.45 | m
Front tyre radius | 0.3482 | m
Rear tyre radius | 0.3482 | m
[12 empty] | Front Outer |  |  |  | Front Inner |  |  |  | Rear Outer |  |  |  |  | Rear Inner
Load case | a_x | a_y | a_z | Speed | Fuel | Fy bal F | Fy bal R | Roll balance | Downforce | Drag | accx-drag | Fx | Fy | Fz | M brake | Fx | Fy | Fz | M brake | Fx_hub | Fx | Fy | Fz | M brake | Fx_hub | Fx | Fy | Fz | M brake
Brake | 4 | 0 | 1 | 320 | 0 | 0.5 | 0.5 | 0.5 | 19518.0247 | 4665.284 | 3.5918 | 12725.288 | 0 | 8927.6989 | 4430.9453 | 12725.288 | 0 | 8927.6989 | 4430.9453 | 0 | 9851.8359 | 0 | 7205.0188 | 3430.4092 | 0 | 9851.8359 | 0 | 7205.0188 | 3430.4092
Bump | 0 | 0 | 5 | 320 | 80 | 0.5 | 0.5 | 0.5 | 19518.0247 | 4665.284 | -0.38198 | 0 | 0 | 18533.048 | 0 | 0 | 0 | 18533.048 | 0 | -2332.642 | 0 | 0 | 23163.5487 | 0 | -2332.642 | 0 | 0 | 23163.5487 | 0
Brake + Bump | 3 | 0 | 4 | 250 | 80 | 0.5 | 0.5 | 0.5 | 11912.8569 | 2847.4633 | 2.7669 | 10475.7949 | 0 | 15812.5708 | 3647.6718 | 10475.7949 | 0 | 15812.5708 | 3647.6718 | 0 | 8110.2928 | 0 | 15601.3861 | 2824.004 | 0 | 8110.2928 | 0 | 15601.3861 | 2824.004
Lateral | 0 | 3 | 1 | 320 | 80 | 0.8 | 0.65 | 0.65 | 19518.0247 | 4665.284 | -0.38198 | 0 | 13923.333 | 11247.4114 | 0 | 0 | -3480.8332 | 2613.1295 | 0 | -2332.642 | 0 | 16268.3154 | 11931.2336 | 0 | -2332.642 | 0 | -4067.0788 | 7282.0049 | 0
Lateral + Bump | 0 | 2.5 | 4 | 200 | 80 | 0.8 | 0.65 | 0.65 | 7624.2284 | 1822.3765 | -0.14921 | 0 | 11602.7775 | 16774.4481 | 0 | 0 | -2900.6944 | 9579.2132 | 0 | -911.1883 | 0 | 13556.9295 | 17922.7749 | 0 | -911.1883 | 0 | -3389.2324 | 14048.4176 | 0
Lateral + Brake | 3 | 2.5 | 1 | 320 | 80 | 0.75 | 0.65 | 0.65 | 19518.0247 | 4665.284 | 2.618 | 9912.2705 | 10877.6039 | 12278.2231 | 3451.4526 | 9912.2705 | -3625.868 | 5082.9882 | 3451.4526 | 0 | 7674.0159 | 12709.6214 | 9793.4627 | 2672.0923 | 0 | 7674.0159 | -4236.5405 | 5919.1054 | 2672.0923
Reverse brake + Bump | -2.5 | 0 | 5 | 0 | 80 | 0.5 | 0.5 | 0.5 | 0 | 0 | -2.5 | -9465.4237 | 0 | 13044.8592 | -3295.8605 | -9465.4237 | 0 | 13044.8592 | -3295.8605 |  | -7328.07 | 0 | 18404.7745 | -2551.634 |  | -7328.07 | 0 | 18404.7745 | -2551.634
Acceleration | -1.6 | 0 | 1 | 150 | 80 | 0.5 | 0.5 | 0.5 | 4288.6285 | 1025.0868 | -1.6839 | 0 | 0 | 2852.5872 | 0 | 0 | 0 | 2852.5872 | 0 | -10283.3034 | 0 | 0 | 5688.8695 | 0 | -10283.3034 | 0 | 0 | 5688.8695 | 0
Acceleration + Bump | -2 | 0 | 5 | 150 | 80 | 0.5 | 0.5 | 0.5 | 4288.6285 | 1025.0868 | -2.0839 | 0 | 0 | 14221.9867 | 0 | 0 | 0 | 14221.9867 | 0 | -12725.9934 | 0 | 0 | 19479.177 | 0 | -12725.9934 | 0 | 0 | 19479.177 | 0
[20 empty] | M driveshaft |  |  |  |  | M driveshaft
* Works only for a RWD car | [19 empty] | 4431.1909 | Nm |  |  |  | 4431.1909 | Nm
* X positive opposite to car driving direction

## V04+Updated Car Spec
Car data |  |  |  | Set-up |  | Min | Max
Wheelbase | 3.14 | m |  | Weight distribution |  | 0.445 | 0.455
Front track | 1.665 | m |  | Brake balance |  | 0.55 | 0.62
Rear track | 1.611 | m |  | Aero balance |  | 0.4 | 0.47
Car mass | 1165 | kg
CoG ground height | 0.3 | m
SCz | 4.1 | m2
SCx | 0.98 | m2
Air density | 1.205 | kg/m3
Drag height | 0.45 | m
Front tyre radius | 0.3482 | m
Rear tyre radius | 0.3482 | m
[12 empty] | Front Outer |  |  |  | Front Inner |  |  |  | Rear Outer |  |  |  |  | Rear Inner
Load case | a_x | a_y | a_z | Speed | Fuel | Fy bal F | Fy bal R | Roll balance | Downforce | Drag | accx-drag | Fx | Fy | Fz | M brake | Fx | Fy | Fz | M brake | Fx_hub | Fx | Fy | Fz | M brake | Fx_hub | Fx | Fy | Fz | M brake
Brake | 4 | 0 | 1 | 320 | 0 | 0.5 | 0.5 | 0.5 | 19518.0247 | 4665.284 | 3.5918 | 12725.288 | 0 | 8813.4124 | 4430.9453 | 12725.288 | 0 | 8813.4124 | 4430.9453 | 0 | 9236.0961 | 0 | 7400.199 | 3216.0087 | 0 | 9236.0961 | 0 | 7400.199 | 3216.0087
Bump | 0 | 0 | 5 | 320 | 80 | 0.5 | 0.5 | 0.5 | 19518.0247 | 4665.284 | -0.38198 | 0 | 0 | 17922.3755 | 0 | 0 | 0 | 17922.3755 | 0 | -2332.642 | 0 | 0 | 23358.729 | 0 | -2332.642 | 0 | 0 | 23358.729 | 0
Brake + Bump | 3 | 0 | 4 | 250 | 80 | 0.5 | 0.5 | 0.5 | 11912.8569 | 2847.4633 | 2.7669 | 10475.7949 | 0 | 15324.0328 | 3647.6718 | 10475.7949 | 0 | 15324.0328 | 3647.6718 | 0 | 7603.3995 | 0 | 15720.5147 | 2647.5037 | 0 | 7603.3995 | 0 | 15720.5147 | 2647.5037
Lateral | 0 | 3 | 1 | 320 | 80 | 0.8 | 0.65 | 0.65 | 19518.0247 | 4665.284 | -0.38198 | 0 | 13337.0874 | 11099.3481 | 0 | 0 | -3334.2718 | 2516.9238 | 0 | -2332.642 | 0 | 16268.3154 | 12112.4522 | 0 | -2332.642 | 0 | -4067.0788 | 7491.1468 | 0
Lateral + Bump | 0 | 2.5 | 4 | 200 | 80 | 0.8 | 0.65 | 0.65 | 7624.2284 | 1822.3765 | -0.14921 | 0 | 11114.2395 | 16264.3028 | 0 | 0 | -2778.5599 | 9112.2825 | 0 | -911.1883 | 0 | 13556.9295 | 17987.3824 | 0 | -911.1883 | 0 | -3389.2324 | 14136.2946 | 0
Lateral + Brake | 3 | 2.5 | 1 | 320 | 80 | 0.75 | 0.65 | 0.65 | 19518.0247 | 4665.284 | 2.618 | 9912.2705 | 10419.5995 | 12134.4813 | 3451.4526 | 9912.2705 | -3473.1998 | 4982.461 | 3451.4526 | 0 | 7194.3899 | 12709.6214 | 9977.0082 | 2505.0865 | 0 | 7194.3899 | -4236.5405 | 6125.9204 | 2505.0865
Reverse brake + Bump | -2.5 | 0 | 5 | 0 | 80 | 0.5 | 0.5 | 0.5 | 0 | 0 | -2.5 | -9465.4237 | 0 | 12434.1867 | -3295.8605 | -9465.4237 | 0 | 12434.1867 | -3295.8605 |  | -6870.0656 | 0 | 18404.7745 | -2392.1569 |  | -6870.0656 | 0 | 18404.7745 | -2392.1569
Acceleration | -1.6 | 0 | 1 | 150 | 80 | 0.5 | 0.5 | 0.5 | 4288.6285 | 1025.0868 | -1.6839 | 0 | 0 | 2730.4527 | 0 | 0 | 0 | 2730.4527 | 0 | -10283.3034 | 0 | 0 | 5731.7558 | 0 | -10283.3034 | 0 | 0 | 5731.7558 | 0
Acceleration + Bump | -2 | 0 | 5 | 150 | 80 | 0.5 | 0.5 | 0.5 | 4288.6285 | 1025.0868 | -2.0839 | 0 | 0 | 13611.3142 | 0 | 0 | 0 | 13611.3142 | 0 | -12725.9934 | 0 | 0 | 19522.0633 | 0 | -12725.9934 | 0 | 0 | 19522.0633 | 0
[20 empty] | M driveshaft |  |  |  |  | M driveshaft
* Works only for a RWD car | [19 empty] | 4431.1909 | Nm |  |  |  | 4431.1909 | Nm
* X positive opposite to car driving direction

## FromData2021
Car data |  |  |  | Set-up |  | Min | Max
Wheelbase | 3.14 | m |  | Weight distribution |  | 0.445 | 0.475
Front track | 1.655 | m |  | Brake balance |  | 0.52 | 0.62
Rear track | 1.611 | m |  | Aero balance |  | 0.42 | 0.47
Car mass | 1165 | kg
CoG ground height | 0.3 | m
SCz | 4.1 | m2
SCx | 0.98 | m2
Air density | 1.205 | kg/m3
Drag height | 0.45 | m
Front tyre radius | 0.3482 | m
Rear tyre radius | 0.3482 | m
[12 empty] | Front Outer |  |  |  | Front Inner |  |  |  | Rear Outer |  | LHS on Matlab |  |  |  | Rear Inner |  | RHS on Matlab
Load case | a_x | a_y | a_z | Speed | Fuel | Fy bal F | Fy bal R | Roll balance | Downforce | Drag | accx-drag | Fx | Fy | Fz | M brake | Fx | Fy | Fz | M brake | Fx_hub | Fx | Fy | Fz | Fres | M brake | Fx_hub | Fx | Fy | Fz | M brake
Brake | 3.3 | 0 | 0 | 320 | 0 | 0.5 | 0.5 | 0.5 | 19518.0247 | 4665.284 | 2.8918 | 10245.2709 | 0 | 5831.2263 | 3567.4033 | 10245.2709 | 0 | 5831.2263 | 3567.4033 | 0 | 7931.8227 | 0 | 4415.7366 | 9078.1353 | 2761.8606 | 0 | 7931.8227 | 0 | 4415.7366 | 2761.8606
Bump (Design, for ref.) | 0 | 0 | 5 | 320 | 80 | 0.8 | 0.65 | 0.5 | 19518.0247 | 4665.284 | -0.38198 | 0 | 0 | 18533.048 | 0 | 0 | 0 | 18533.048 | 0 | -2332.642 | 0 | 0 | 23163.5487 | 23163.5487 | 0 | -2332.642 | 0 | 0 | 23163.5487 | 0
Brake + Bump + Lateral 2021 | 1.5 | 3.9 | 3.8 | 150 | 80 | 0.8 | 0.65 | 0.5 | 4288.6285 | 1025.0868 | 1.4161 | 5361.4773 | 18100.3329 | 17100.3521 | 1866.8664 | 5361.4773 | 4525.0832 | 8466.0702 | 1866.8664 | 0 | 4150.8212 | 21148.81 | 17687.1814 | 27880.7795 | 1445.3159 | 0 | 4150.8212 | 5287.2025 | 9052.8995 | 1445.3159
One side bump 2021 | 1.5 | 3.9 | 3.8 | 150 | 80 | 0.8 | 0.65 | 0.5 | 4288.6285 | 1025.0868 | 1.4161 | 5361.4773 | 18100.3329 | 17100.3521 | 1866.8664 |  | 4525.0832 |  |  | 0 | 4150.8212 | 21148.81 | 17687.1814 | 27880.7795 | 1445.3159 |  |  | 5287.2025
Lateral (Design, for ref.) | 0 | 3 | 1 | 320 | 80 | 0.8 | 0.65 | 0.65 | 19518.0247 | 4665.284 | -0.38198 | 0 | 13923.333 | 11247.4114 | 0 | 0 | 3480.8332 | 2613.1295 | 0 | -2332.642 | 0 | 16268.3154 | 11931.2336 | 20174.5488 | 0 | -2332.642 | 0 | 4067.0788 | 7282.0049 | 0
Lateral 2021 (Indianapolis) | 0.8 | 4.1 | 2.8 | 280 | 80 | 0.8 | 0.65 | 0.65 | 14943.4877 | 3571.858 | 0.50755 | 1921.6596 | 19028.5551 | 17573.9371 | 669.1219 | 1921.6596 | 4757.1388 | 5773.7519 | 669.1219 | 0 | 1487.7365 | 22233.3644 | 16960.2544 | 28003.3227 | 518.0298 | 0 | 1487.7365 | 5558.3411 | 10606.3085 | 518.0298
Lateral + Brake | 3 | 2.5 | 1 | 320 | 80 | 0.75 | 0.65 | 0.65 | 19518.0247 | 4665.284 | 2.618 | 9912.2705 | 10877.6039 | 12278.2231 | 3451.4526 | 9912.2705 | 3625.868 | 5082.9882 | 3451.4526 | 0 | 7674.0159 | 12709.6214 | 9793.4627 | 17785.8626 | 2672.0923 | 0 | 7674.0159 | 4236.5405 | 5919.1054 | 2672.0923
Reverse brake + Bump | -2.5 | 0 | 5 | 0 | 80 | 0.5 | 0.5 | 0.5 | 0 | 0 | -2.5 | -9465.4237 | 0 | 13044.8592 | -3295.8605 | -9465.4237 | 0 | 13044.8592 | -3295.8605 |  | -7328.07 | 0 | 18404.7745 | 19810.0059 | -2551.634 |  | -7328.07 | 0 | 18404.7745 | -2551.634
Acceleration | -1.6 | 0 | 1 | 150 | 80 | 0.5 | 0.5 | 0.5 | 4288.6285 | 1025.0868 | -1.6839 | 0 | 0 | 2852.5872 | 0 | 0 | 0 | 2852.5872 | 0 | -10283.3034 | 0 | 0 | 5688.8695 | 5688.8695 | 0 | -10283.3034 | 0 | 0 | 5688.8695 | 0
Acceleration + Bump | -2 | 0 | 5 | 150 | 80 | 0.5 | 0.5 | 0.5 | 4288.6285 | 1025.0868 | -2.0839 | 0 | 0 | 14221.9867 | 0 | 0 | 0 | 14221.9867 | 0 | -12725.9934 | 0 | 0 | 19479.177 | 19479.177 | 0 | -12725.9934 | 0 | 0 | 19479.177 | 0
[20 empty] | M driveshaft | [5 empty] | M driveshaft
* Works only for a RWD car | [19 empty] | 4431.1909 | Nm |  |  |  |  | 4431.1909 | Nm
* X positive opposite to car driving direction

## Load_cases_selectionForThesis
Car data |  |  |  | Set-up |  | Min | Max
Wheelbase | 3.14 | m |  | Weight distribution |  | 0.445 | 0.475
Front track | 1.655 | m |  | Brake balance |  | 0.52 | 0.62
Rear track | 1.611 | m |  | Aero balance |  | 0.42 | 0.47
Car mass | 1165 | kg
CoG ground height | 0.3 | m
SCz | 4.1 | m2
SCx | 0.98 | m2
Air density | 1.205 | kg/m3
Drag height | 0.45 | m
Front tyre radius | 0.3482 | m
Rear tyre radius | 0.3482 | m
Real data
[12 empty] | Front Outer |  |  |  | Front Inner |  |  |  | Rear Outer |  | LHS on Matlab |  |  |  | Rear Inner |  | RHS on Matlab
Load case | a_x | a_y | a_z | Speed | Fuel | Fy bal F | Fy bal R | Roll balance | Downforce | Drag | accx-drag | Fx | Fy | Fz | M brake | Fx | Fy | Fz | M brake | Fx_hub | Fx | Fy | Fz | Fres | M brake | Fx_hub | Fx | Fy | Fz | M brake
Brake (Monza & Le Mans) | 3.5 | 0 | 0 | 320 | 0 | 0.5 | 0.5 | 0.5 | 19518.0247 | 4665.284 | 3.0918 | 10953.8472 | 0 | 5940.4173 | 3814.1296 | 10953.8472 | 0 | 5940.4173 | 3814.1296 | 0 | 8480.3979 | 0 | 4306.5457 | 9511.2293 | 2952.8745 | 0 | 8480.3979 | 0 | 4306.5457 | 2952.8745
Bump (Design, for ref., keep) | 0 | 0 | 5 | 320 | 80 | 0.8 | 0.65 | 0.5 | 19518.0247 | 4665.284 | -0.38198 | 0 | 0 | 18533.048 | 0 | 0 | 0 | 18533.048 | 0 | -2332.642 | 0 | 0 | 23163.5487 | 23163.5487 | 0 | -2332.642 | 0 | 0 | 23163.5487 | 0
Brake + Bump + Lateral 2021 (Portimão) | 1.5 | 3.9 | 3.8 | 150 | 80 | 0.8 | 0.65 | 0.5 | 4288.6285 | 1025.0868 | 1.4161 | 5361.4773 | 18100.3329 | 17100.3521 | 1866.8664 | 5361.4773 | 4525.0832 | 8466.0702 | 1866.8664 | 0 | 4150.8212 | 21148.81 | 17687.1814 | 27880.7795 | 1445.3159 | 0 | 4150.8212 | 5287.2025 | 9052.8995 | 1445.3159
Lateral 2021 (Le Mans) | 0.8 | 3.8 | 2.13 | 290 | 80 | 0.8 | 0.65 | 0.65 | 16029.9402 | 3831.5467 | 0.48628 | 1841.1561 | 17636.2218 | 15423.0604 | 641.0906 | 1841.1561 | 4409.0554 | 4486.3033 | 641.0906 | 0 | 1425.4112 | 20606.5328 | 14803.0923 | 25412.4484 | 496.3282 | 0 | 1425.4112 | 5151.6332 | 8914.0692 | 496.3282
Lateral + Brake 2021 (Portimão) | 3.2 | 2.6 | 1 | 320 | 80 | 0.75 | 0.65 | 0.65 | 19518.0247 | 4665.284 | 2.818 | 10669.5044 | 11312.7081 | 12538.8168 | 3715.1214 | 10669.5044 | 3770.9027 | 5055.7725 | 3715.1214 | 0 | 8260.2615 | 13218.0063 | 9754.2608 | 18387.3112 | 2876.223 | 0 | 8260.2615 | 4406.0021 | 5724.9293 | 2876.223
Acceleration + Bump 2021 (Monza) | -2 | 0 | 4.2 | 150 | 80 | 0.5 | 0.5 | 0.5 | 4288.6285 | 1025.0868 | -2.0839 | 0 | 0 | 11901.4312 | 0 | 0 | 0 | 11901.4312 | 0 | -12725.9934 | 0 | 0 | 16767.7911 | 16767.7911 | 0 | -12725.9934 | 0 | 0 | 16767.7911 | 0
[20 empty] | M driveshaft | [5 empty] | M driveshaft
* Works only for a RWD car | [19 empty] | 4431.1909 | Nm |  |  |  |  | 4431.1909 | Nm
* X positive opposite to car driving direction

## Load_Compare_Design_Real_Canopy
| ORIGINAL FRONT | [12 empty] | Front Canopy vs 2020
|  |  |  | Brake | Bump | Brake + Bump + Lateral (Outer) | Brake + Bump + Lateral (Inner) | Lateral (Outer) | Lateral (Inner) | Lateral + Brake (Outer) | Lateral + Brake (Inner) | Acceleration + Bump |  |  |  |  | Brake | Bump | Brake + Bump + Lateral (Outer) | Brake + Bump + Lateral (Inner) | Lateral (Outer) | Lateral (Inner) | Lateral + Brake (Outer) | Lateral + Brake (Inner) | Acceleration + Bump
| Link Loads | [12 empty] | Link Loads
| LCA | Front | Mag | 29497.6242 | 15114.3419 |  |  | -6423.4077 | 6204.7546 | 15025.396 | 25549.8845 | 11498.0616 | Blue, maximum tension | LCA | Front | Mag | 8.624% | 8.778% |  |  | -17.96% | 5.774% | 39.83% | 0.341% | -8.178%
| LCA | Rear | Mag | -15514.9125 | 17016.2962 |  |  | -5407.6487 | 6529.5631 | -19611.7288 | -9662.9916 | 12944.9515 | Red, maximum compression | LCA | Rear | Mag | 12.35% | 8.781% |  |  | 3.668% | -4.986% | -22.09% | 7.493% | -8.178%
| UCA | Front | Mag | -16594.518 | -1991.9657 |  |  | 4925.5303 | -1837.4128 | -8691.2079 | -14327.3237 | -1515.365 |  | UCA | Front | Mag | 0.5754% | 8.781% |  |  | -77.26% | 3.624% | 34.53% | -15.2% | -8.176%
| UCA | Rear | Mag | 8772.8093 | -1872.3442 |  |  | 3260.631 | -1384.8193 | 9744.2217 | 5872.7686 | -1424.3643 |  | UCA | Rear | Mag | 22.41% | 8.78% |  |  | -32.07% | -4.067% | -15.36% | 30.62% | -8.177%
| TROD | Outer | Mag | 5139.753 | -1979.0581 |  |  | 1560.1988 | -992.2129 | 5606.4899 | 3479.3122 | -1505.5457 |  | TROD | Outer | Mag | -42.34% | 8.779% |  |  | 225.1% | 73.85% | 0.4372% | 61.84% | -8.178%
| Pushrod | Lower | Mag | -11296.7595 | -29263.2461 |  |  | -16518.4048 | -4774.9669 | -16027.0884 | -6241.4768 | -22261.6776 |  | Pushrod | Lower | Mag | -36.21% | 8.78% |  |  | 37.14% | 129.6% | -54.61% | -47.99% | -8.18%
Outer ball joint loads
| LCA | Outer | Mag | 26446.172 | 27371.6499 |  |  | 10086.1036 | 10842.3187 | 18586.9717 | 22895.886 | 20822.6676
| UCA | Outer | Mag | 14522.7258 | 3331.2053 |  |  | 7105.9895 | 2786.7117 | 9392.1258 | 12570.5637 | 2534.1761
| ORIGINAL REAR | [12 empty] | Rear Canopy vs 2020
|  |  |  | Brake | Bump | Brake + Bump + Lateral (Outer) | Brake + Bump + Lateral (Inner) | Lateral (Outer) | Lateral (Inner) | Lateral + Brake (Outer) | Lateral + Brake (Inner) | Acceleration + Bump |  |  |  |  | Brake | Bump | Brake + Bump + Lateral (Outer) | Brake + Bump + Lateral (Inner) | Lateral (Outer) | Lateral (Inner) | Lateral + Brake (Outer) | Lateral + Brake (Inner) | Acceleration + Bump
| Link Loads | [12 empty] | Link Loads
| LCA | Front | Mag | 38918.4188 | 34212.5346 |  |  | 7684.4729 | 14724.9775 | 29035.9593 | 34902.6717 | 24004.809 | Blue, maximum tension | LCA | Front | Mag | -13.54% | -59.33% |  |  | -10.72% | -41.75% | -7.265% | -25.71% | -13.48%
| LCA | Rear | Mag | -3291.133 | 50375.9413 |  |  | 1645.4241 | 28730.3529 | -13637.8035 | 8932.2989 | 44207.3018 | Red, maximum compression | LCA | Rear | Mag | 24.79% | -85.18% |  |  | 111.3% | -26.25% | -46.49% | -18.3% | -0.5149%
| UCA | Front | Mag | -15846.0342 | -3696.1057 |  |  | -6681.8618 | -729.6773 | -15668.4018 | -10708.2841 | -13606.5212 |  | UCA | Front | Mag | -4.153% | 27.89% |  |  | 12.54% | 68.7% | -29.57% | 10.24% | 14.69%
| UCA | Rear | Mag | 442.7571 | -33076.8453 |  |  | 2823.7474 | -20376.2619 | 10505.6727 | -8827.1775 | -26187.6167 |  | UCA | Rear | Mag | 604.7% | -76.26% |  |  | 22.21% | -35.79% | -27.96% | -67.46% | -20%
| TROD | Outer | Mag | -2428.5678 | 3316.2586 |  |  | 58.3982 | 3293.7484 | -3510.6126 | -814.5307 | 9526.6241 |  | TROD | Outer | Mag | 26.86% | 58.91% |  |  | 4619% | -58.83% | 48.52% | 106% | -32.55%
| Pushrod | Lower | Mag | -19237.7233 | -53130.2815 |  |  | -23302.2766 | -18232.4429 | -21557.7324 | -17332.4345 | -44428.8124 |  | Pushrod | Lower | Mag | -44.17% | -4.469% |  |  | -15.64% | -8.778% | -27.37% | -33.65% | -5.276%
Outer ball joints loads
| LCA | Outer | Mag | 36858.1296 | 77166.7832 |  |  | 8845.3172 | 39921.0116 | 22647.9173 | 41283.7394 | 62559.7359
| UCA | Outer | Mag | 15527.1491 | 35853.6755 |  |  | 5018.8469 | 20912.7039 | 10795.6428 | 18166.3049 | 37269.0938
| 2021 FRONT Real Data | [12 empty] | Front Canopy vs 2021
|  |  |  | Brake | Bump | Brake + Bump + Lateral (Outer) | Brake + Bump + Lateral (Inner) | Lateral (Outer) | Lateral (Inner) | Lateral + Brake (Outer) | Lateral + Brake (Inner) | Acceleration + Bump |  |  |  |  | Brake | Bump | Brake + Bump + Lateral (Outer) | Brake + Bump + Lateral (Inner) | Lateral (Outer) | Lateral (Inner) | Lateral + Brake (Outer) | Lateral + Brake (Inner) | Acceleration + Bump
| Link Loads | [12 empty] | Link Loads
| LCA | Front | Mag | 24009.1725 | 14946.4532 | 2807.5404 | 11136.2431 | -4198.0706 | 11814.1543 | 15039.153 | 25574.3973 | 9597.9886 |  | LCA | Front | Mag | 33.45% | 10% | -42.83% | 25.3% | 25.53% | -44.45% | 39.7% | 0.2448% | 10%
| LCA | Rear | Mag | -14958.8939 | 16827.6763 | -15015.3394 | -7418.9986 | -9470.5084 | 5666.0356 | -19636.9687 | -9677.9995 | 10805.7769 |  | LCA | Rear | Mag | 16.53% | 10% | -10.74% | -90.5% | -40.81% | 9.495% | -22.19% | 7.326% | 10%
| UCA | Front | Mag | -14114.3751 | -1969.8826 | -421.2691 | -5499.9439 | 3884.7677 | -4690.4517 | -8700.7236 | -14343.1265 | -1264.9774 |  | UCA | Front | Mag | 18.25% | 10% | 945.5% | -2.482% | -71.17% | -59.41% | 34.38% | -15.29% | 10%
| UCA | Rear | Mag | 7734.9907 | -1851.5735 | 8101.0071 | 4663.5403 | 5445.2947 | -445.0606 | 9755.2863 | 5879.7548 | -1188.9885 |  | UCA | Rear | Mag | 38.83% | 10% | -32.59% | -44.5% | -59.32% | 198.5% | -15.45% | 30.46% | 10%
| TROD | Outer | Mag | 4614.0417 | -1957.0964 | 4364.9092 | 2572.5239 | 2765.342 | -471.1155 | 5613.0914 | 3483.6263 | -1256.7454 |  | TROD | Outer | Mag | -35.77% | 10% | 68.69% | -17.15% | 83.41% | 266.2% | 0.3191% | 61.64% | 10%
| Pushrod | Lower | Mag | -7003.3081 | -28938.8108 | -23792.571 | -11658.3494 | -21950.2038 | -7060.5356 | -16036.5968 | -6241.1875 | -18582.4267 |  | Pushrod | Lower | Mag | 2.9% | 10% | -16.45% | -6.694% | 3.206% | 55.28% | -54.64% | -47.99% | 10%
Outer ball joint loads
| LCA | Outer | Mag | 21848.4443 | 27067.9801 | 13980.1478 | 10236.3958 | 11960.5908 | 15226.6972 | 18608.9527 | 22917.3248 | 17381.7015
| UCA | Outer | Mag | 12368.755 | 3294.2756 | 7904.9556 | 5203.9041 | 8080.4439 | 4922.0389 | 9402.5629 | 12584.2694 | 2115.4357
| 2021 REAR Real Data | [12 empty] | Rear Canopy 2021
|  |  |  | Brake | Bump | Brake + Bump + Lateral (Outer) | Brake + Bump + Lateral (Inner) | Lateral (Outer) | Lateral (Inner) | Lateral + Brake (Outer) | Lateral + Brake (Inner) | Acceleration + Bump |  |  |  |  | Brake | Bump | Brake + Bump + Lateral (Outer) | Brake + Bump + Lateral (Inner) | Lateral (Outer) | Lateral (Inner) | Lateral + Brake (Outer) | Lateral + Brake (Inner) | Acceleration + Bump
| Link Loads | [12 empty] | Link Loads
| LCA | Front | Mag | 30527.0774 | 33131.5412 | 23995.5598 | -28688.255 | 12325.6284 | -20625.441 | 27945.4658 | -33406.0134 | 18881.6507 |  | LCA | Front | Mag | 10.22% | -58% | 12.21% | -9.58% | -44.34% | -58.41% | -3.646% | -22.39% | 10%
| LCA | Rear | Mag | -6288.8099 | 53181.4239 | -7980.7938 | -22885.2554 | -8344.5025 | -27492.0667 | -16550.1643 | -7027.6649 | 39981.5409 |  | LCA | Rear | Mag | -34.69% | -85.96% | -38.16% | -0.1278% | -58.33% | -22.92% | -55.9% | 3.847% | 10%
| UCA | Front | Mag | -13780.5932 | -4769.8289 | -13631.5242 | 6194.4768 | -8906.2652 | 1932.343 | -16234.1111 | 11646.1733 | -14186.1485 |  | UCA | Front | Mag | 10.21% | -0.8979% | -19.04% | 90.57% | -15.57% | -36.29% | -32.02% | 1.364% | 10%
| UCA | Rear | Mag | 4248.3595 | -28681.9384 | 10879.4249 | 13711.5859 | 10667.9454 | 16457.7703 | 13479.9032 | 4366.3418 | -19045.0641 |  | UCA | Rear | Mag | -26.56% | -72.62% | -62.46% | 14.92% | -67.65% | -20.5% | -43.86% | -34.22% | 10%
| TROD | Outer | Mag | -3404.0146 | -1698.7984 | -4326.9581 | -2495.5087 | -3012.7785 | -1576.1742 | -4201.526 | -3256.4235 | 5841.6694 |  | TROD | Outer | Mag | -9.489% | 210.2% | -17.22% | 43.54% | -8.523% | -13.97% | 24.1% | -48.47% | 10%
| Pushrod | Lower | Mag | -12152.5511 | -53650.7886 | -35878.0757 | -23628.9722 | -28650.1126 | -22573.5405 | -20935.6066 | -16938.8702 | -38258.7711 |  | Pushrod | Lower | Mag | -11.62% | -5.396% | -6.199% | -63.6% | -31.39% | -26.32% | -25.21% | -32.11% | 10%
Outer ball joint loads
| LCA | Outer | Mag | 26821.1252 | 78990.7348 | 19698.4624 | 46997.8306 | 9300.8489 | 43883.5974 | 21156.0251 | 38387.574 | 54279.2333
| UCA | Outer | Mag | 11083.1727 | 32315.749 | 9410.9172 | 18704.72 | 7415.539 | 17911.6996 | 11273.3021 | 15120.5523 | 30931.6055
| 2021 FRONT Canopy |  |  |  |  | SX | DX | SX | DX | SX | DX |  |  | Front 2021 vs 2020
|  |  |  | Brake | Bump | Brake + Bump + Lateral (Outer) | Brake + Bump + Lateral (Inner) | Lateral (Outer) | Lateral (Inner) | Lateral + Brake (Outer) | Lateral + Brake (Inner) | Acceleration + Bump |  |  |  |  | Brake | Bump | Brake + Bump + Lateral (Outer) | Brake + Bump + Lateral (Inner) | Lateral (Outer) | Lateral (Inner) | Lateral + Brake (Outer) | Lateral + Brake (Inner) | Acceleration + Bump
| Link Loads | [12 empty] | Link Loads
Un po' FASULLA | LCA | Front | Mag | -32041.4 | 16441.0985 | 1605 | 13954 | -5270 | 6563 | 21010 | 25637 | 10557.7875 |  | LCA | Front | Mag | -18.61% | -1.111% |  |  | -34.64% | 90.4% | 0.09156% | 0.09594% | -16.53%
| LCA | Rear | Mag | -17431.7 | 18510.444 | -13402.65 | -705 | -5606 | 6204 | -15280 | -10387 | 11886.3546 |  | LCA | Rear | Mag | -3.584% | -1.108% |  |  | 75.13% | -13.22% | 0.1287% | 0.1553% | -16.53%
| UCA | Front | Mag | -16690 | -2166.8709 | -4404.3 | -5363.44 | 1120 | -1904 | -11692 | -12150 | -1391.4751 |  | UCA | Front | Mag | -14.95% | -1.109% |  |  | -21.13% | 155.3% | 0.1095% | 0.1103% | -16.52%
| UCA | Rear | Mag | 10738.5 | -2036.7308 | 5460.6 | 2588.36 | 2215 | -1328.5 | 8247.8 | 7671 | -1307.8873 |  | UCA | Rear | Mag | -11.83% | -1.109% |  |  | 67% | -67.86% | 0.1136% | 0.119% | -16.52%
| TROD | Outer | Mag | 2963.5 | -2152.806 | 7363.22 | 2131.27 | 5071.97 | -1725 | 5631 | 5631 | -1382.4199 |  | TROD | Outer | Mag | -10.23% | -1.11% |  |  | 77.24% | -52.52% | 0.1177% | 0.124% | -16.53%
| Pushrod | Lower | Mag | -7206.4 | -31832.6919 | -19877.93 | -10877.93 | -22654 | -10963.66 | -7275 | -3246 | -20440.6694 |  | Pushrod | Lower | Mag | -38.01% | -1.109% |  |  | 32.88% | 47.87% | 0.05933% | -0.004636% | -16.53%
| 2021 REAR Canopy | [12 empty] | Rear 2021 vs 2020
|  |  |  | Brake | Bump | Brake + Bump + Lateral (Outer) | Brake + Bump + Lateral (Inner) | Lateral (Outer) | Lateral (Inner) | Lateral + Brake (Outer) | Lateral + Brake (Inner) | Acceleration + Bump |  |  |  |  | Brake | Bump | Brake + Bump + Lateral (Outer) | Brake + Bump + Lateral (Inner) | Lateral (Outer) | Lateral (Inner) | Lateral + Brake (Outer) | Lateral + Brake (Inner) | Acceleration + Bump
| Link Loads | [12 empty] | Link Loads
Un po' FASULLA | LCA | Front | Mag | 33647 | 13914 | 26926 | -25940 | 6861 | -8578 | 26926.5 | -25928 | 20769.8158 |  | LCA | Front | Mag | -21.56% | -3.16% |  |  | 60.4% | 40.07% | -3.756% | -4.288% | -21.34%
| LCA | Rear | Mag | -4107 | 7467 | -4935 | -22856 | -3477 | -21190 | -7298 | -7298 | 43979.6949 |  | LCA | Rear | Mag | 91.08% | 5.569% |  |  | 407.1% | -4.31% | 21.36% | -21.32% | -9.559%
| UCA | Front | Mag | -15188 | -4727 | -11036 | 11805 | -7520 | 1231 | -11036 | 11805 | -15604.7633 |  | UCA | Front | Mag | -13.03% | 29.05% |  |  | 33.29% | 164.8% | 3.611% | 8.759% | 4.26%
| UCA | Rear | Mag | 3120 | -7852 | 4084 | 15757 | 3451 | 13084 | 7568 | -2872.2 | -20949.5705 |  | UCA | Rear | Mag | 859.5% | -13.29% |  |  | 277.8% | -19.23% | 28.31% | -50.54% | -27.27%
| TROD | Outer | Mag | -3081 | -5270 | -3582 | -3582 | -2756 | -1356 | -5214 | -1678 | 6425.8363 |  | TROD | Outer | Mag | 40.17% | -48.77% |  |  | 5059% | -52.15% | 19.68% | 299.8% | -38.68%
| Pushrod | Lower | Mag | -10740 | -50756 | -33654 | -8600 | -19658 | -16632 | -15658 | -11500 | -42084.6483 |  | Pushrod | Lower | Mag | -36.83% | 0.9797% |  |  | 22.95% | 23.81% | -2.886% | -2.271% | -13.89%

## Front_Forces_FEA(Matlab)_21data
Date | 13/5/2020 |  |  | Notes
Forces from FEA (Matlab Truss Model), Front Suspension V07, CPL V04 Balanced
Reaction forces from FEA
|  |  | Coord | Brake | Bump | Brake + Bump + Lateral (Outer) | Brake + Bump + Lateral (Inner) | Lateral (Outer) | Lateral (Inner) | Lateral + Brake (Outer) | Lateral + Brake (Inner) | Acceleration + Bump | Min | Max
LCA | Front | X | -200 | -12618 | -7854.8 | -1475.4 | -5852.4 | 2206.2 | -6208.9 | -7903.3 | -13440 | -5044 | -13440 | 2206.2
LCA | Front | Y | -392.863 | 20426 | 12716 | 2388.6 | 9474.4 | -3571.6 | 10051 | 12795 | 21758 | 8165.7 | -3571.6 | 21758
LCA | Front | Z | 148.189 | -70.463 | -43.865 | -8.2396 | -32.683 | 12.321 | -34.673 | -44.136 | -75.056 | -28.168 | -75.056 | 12.321
LCA | Rear | X | 175 | -7834.7 | 8813.4 | -7864.4 | -3885.7 | -4960.2 | 2967.6 | -10285 | -5068.8 | 5659.5 | -10285 | 8813.4
LCA | Rear | Y | -425.672 | -12743 | 14335 | -12791 | -6320 | -8067.6 | 4826.7 | -16728 | -8244.4 | 9205.1 | -16728 | 14335
LCA | Rear | Z | 150.288 | -43.966 | 49.458 | -44.132 | -21.805 | -27.835 | 16.653 | -57.717 | -28.445 | 31.759 | -57.717 | 49.458
LCA | Outer | X | -1.952 | -20452.7 | 958.6 | -9339.8 | -9738.1 | -2754 | -3241.3 | -18188.3 | -18508.8 | 615.5 | -20452.7 | 958.6 | SUM CALCULATED IN EXCEL
LCA | Outer | Y | -713.481 | 7683 | 27051 | -10402.4 | 3154.4 | -11639.2 | 14877.7 | -3933 | 13513.6 | 17370.8 | -11639.2 | 27051
LCA | Outer | Z | 149.295 | -114.429 | 5.593 | -52.3716 | -54.488 | -15.514 | -18.02 | -101.853 | -103.501 | 3.591 | -114.429 | 5.593
UCA | Front | X | -65 | 5467.5 | 763.05 | 163.18 | 2130.5 | -1504.8 | 1816.9 | 3370.3 | 5555.8 | 489.99 | -1504.8 | 5555.8
UCA | Front | Y | -434.674 | -13011 | -1815.9 | -388.34 | -5070 | 3581.1 | -4323.8 | -8020.6 | -13222 | -1166.1 | -13222 | 3581.1
UCA | Front | Z | 400.889 | 189.49 | 26.446 | 5.6557 | 73.839 | -52.155 | 62.971 | 116.81 | 192.56 | 16.982 | -52.155 | 192.56
UCA | Rear | X | 175 | 4702.3 | -1125.6 | 4924.8 | 2835.1 | 3310.3 | -270.56 | 5930.4 | 3574.4 | -722.81 | -1125.6 | 5930.4
UCA | Rear | Y | -455.672 | 6035.2 | -1444.7 | 6320.8 | 3638.7 | 4248.7 | -347.26 | 7611.6 | 4587.7 | -927.71 | -1444.7 | 7611.6
UCA | Rear | Z | 367.66 | -1137.9 | 272.38 | -1191.7 | -686.06 | -801.06 | 65.473 | -1435.1 | -864.98 | 174.91 | -1435.1 | 272.38
UCA | Outer | X | 24.82 | 10169.8 | -362.55 | 5087.98 | 4965.6 | 1805.5 | 1546.34 | 9300.7 | 9130.2 | -232.82 | -362.55 | 10169.8
UCA | Outer | Y | -648.424 | -6975.8 | -3260.6 | 5932.46 | -1431.3 | 7829.8 | -4671.06 | -409 | -8634.3 | -2093.81 | -8634.3 | 7829.8
UCA | Outer | Z | 404.002 | -948.41 | 298.826 | -1186.0443 | -612.221 | -853.215 | 128.444 | -1318.29 | -672.42 | 191.892 | -1318.29 | 298.826
TROD | Inner | X | -125 | -478.22 | 202.84 | -452.4 | -266.63 | -286.61 | 48.828 | -581.77 | -361.06 | 130.26 | -581.77 | 202.84
TROD | Inner | Y | -430 | 4580.1 | -1942.7 | 4332.8 | 2553.6 | 2745 | -467.65 | 5571.8 | 3458 | -1247.5 | -1942.7 | 5571.8
TROD | Inner | Z | 396 | -288.74 | 122.47 | -273.15 | -160.98 | -173.05 | 29.481 | -351.26 | -218 | 78.645 | -351.26 | 122.47
Pushrod | Upper | X | 16 | -193.31 | -798.79 | -656.75 | -321.81 | -605.89 | -194.89 | -442.65 | -172.28 | -512.95 | -798.79 | -172.28
Pushrod | Upper | Y | -370 | -5287.3 | -21848 | -17963 | -8801.7 | -16572 | -5330.5 | -12107 | -4711.9 | -14029 | -21848 | -4711.9
Pushrod | Upper | Z | 486 | -4588.4 | -18960 | -15588 | -7638.3 | -14381 | -4625.9 | -10507 | -4089.1 | -12175 | -18960 | -4089.1
Sum check (upright) |  | Fx |  | -10954.43 | 0.1 | -5360.97 | -5360.94 | -1841 | -1841.022 | -9912.02 | -9911.94 | -0.01
|  | Fy |  | 0 | -0.3 | -18100.14 | -4525 | -17636.4 | 4408.49 | -10877.2 | 3625.4 | 0.49
|  | Fz |  | -5939.979 | -18533.111 | -17099.5659 | -8465.989 | -15422.779 | -4485.995 | -12278.403 | -5083.021 | -11900.872
Sign of Fy applied to magnitude, Negative -> Compression of the link, Positive -> Tension of the link (had to reverse tierod sign)
Link Loads
LCA | Front | Mag |  | 24009.1725 | 14946.4532 | 2807.5404 | 11136.2431 | -4198.0706 | 11814.1543 | 15039.153 | 25574.3973 | 9597.9886 | -4198.0706 | 25574.3973 | Blue, maximum tension
LCA | Rear | Mag |  | -14958.8939 | 16827.6763 | -15015.3394 | -7418.9986 | -9470.5084 | 5666.0356 | -19636.9687 | -9677.9995 | 10805.7769 | -19636.9687 | 16827.6763 | Red, maximum compression
UCA | Front | Mag |  | -14114.3751 | -1969.8826 | -421.2691 | -5499.9439 | 3884.7677 | -4690.4517 | -8700.7236 | -14343.1265 | -1264.9774 | -14343.1265 | 3884.7677
UCA | Rear | Mag |  | 7734.9907 | -1851.5735 | 8101.0071 | 4663.5403 | 5445.2947 | -445.0606 | 9755.2863 | 5879.7548 | -1188.9885 | -1851.5735 | 9755.2863
TROD | Outer | Mag |  | 4614.0417 | -1957.0964 | 4364.9092 | 2572.5239 | 2765.342 | -471.1155 | 5613.0914 | 3483.6263 | -1256.7454 | -1957.0964 | 5613.0914
Pushrod | Lower | Mag |  | -7003.3081 | -28938.8108 | -23792.571 | -11658.3494 | -21950.2038 | -7060.5356 | -16036.5968 | -6241.1875 | -18582.4267 | -28938.8108 | -6241.1875
Outer ball joint loads
LCA | Outer | Mag |  | 21848.4443 | 27067.9801 | 13980.1478 | 10236.3958 | 11960.5908 | 15226.6972 | 18608.9527 | 22917.3248 | 17381.7015 | 10236.3958 | 27067.9801
UCA | Outer | Mag |  | 12368.755 | 3294.2756 | 7904.9556 | 5203.9041 | 8080.4439 | 4922.0389 | 9402.5629 | 12584.2694 | 2115.4357 | 2115.4357 | 12584.2694
Force direction matching link direction - Checks | [15 empty] | CHECKS
LCA | front link | Mag | 376.8556 | 24009.1725 | 14946.4532 | 2807.5404 | 11136.2431 | 4198.0706 | 11814.1543 | 15039.153 | 25574.3973 | 9597.9886
|  | u | -0.52553 | -0.52555 | -0.52553 | -0.52551 | -0.52553 | 0.52553 | -0.52555 | -0.52551 | -0.52553 | -0.52553 |  |  |  | 2.1577e-05 | 1.7972e-06 | #REF! | -4.3318e-07 | 1.9998e-05 | -1.4197e-05 | -2.4087e-07 | -1.2598e-05 | -1.983e-06 | #REF! | #REF! | -7.9065e-07
|  | v | 0.85077 | 0.85076 | 0.85077 | 0.85078 | 0.85077 | -0.85077 | 0.85076 | 0.85078 | 0.85077 | 0.85077 |  |  |  | -1.3329e-05 | -1.1101e-06 | #REF! | 2.672e-07 | -1.2353e-05 | 8.7695e-06 | 1.4871e-07 | 7.7817e-06 | 1.2249e-06 | #REF! | #REF! | 4.8849e-07
|  | w | -0.0029348 | -0.0029348 | -0.0029348 | -0.0029348 | -0.0029348 | 0.0029349 | -0.0029349 | -0.0029347 | -0.0029348 | -0.0029348 |  |  |  | 2.5487e-08 | -1.2064e-09 | #REF! | 1.0849e-07 | 5.8213e-08 | -3.2958e-10 | 2.0593e-08 | -7.1449e-08 | -1.0665e-09 | #REF! | #REF! | -2.9633e-08
|  | check 1 | 1 | 1 | 1 | 1 | 1 | 1 | 1 | 1 | 1 | 1
LCA | rear link | Mag | 337.8565 | 14958.8939 | 16827.6763 | 15015.3394 | 7418.9986 | 9470.5084 | 5666.0356 | 19636.9687 | 9677.9995 | 10805.7769
|  | u | 0.52375 | -0.52375 | 0.52374 | -0.52376 | -0.52375 | -0.52375 | 0.52375 | -0.52376 | -0.52374 | 0.52375 |  |  |  | -3.6471e-07 | -4.6568e-06 | #REF! | 3.2605e-06 | 3.4577e-06 | 8.7433e-06 | 9.4871e-07 | 8.0261e-06 | -4.3794e-06 | #REF! | #REF! | -1.3579e-06
|  | v | 0.85187 | -0.85187 | 0.85187 | -0.85186 | -0.85187 | -0.85187 | 0.85187 | -0.85186 | -0.85187 | 0.85187 |  |  |  | 2.2422e-07 | 2.8632e-06 | #REF! | -2.0047e-06 | -2.1258e-06 | -5.3757e-06 | -5.8315e-07 | -4.935e-06 | 2.6925e-06 | #REF! | #REF! | 8.3501e-07
|  | w | 0.0029391 | -0.0029391 | 0.0029391 | -0.0029391 | -0.0029391 | -0.0029391 | 0.0029391 | -0.0029392 | -0.0029391 | 0.0029391 |  |  |  | 3.4433e-09 | -3.0896e-08 | #REF! | 6.5534e-09 | -2.5623e-08 | 1.0097e-08 | -4.1705e-08 | 8.3484e-08 | 2.2862e-08 | #REF! | #REF! | -4.1579e-08
|  | check 1 | 1 | 1 | 1 | 1 | 1 | 1 | 1 | 1 | 1 | 1
UCA | front link | Mag | 231.8758 | 14114.3751 | 1969.8826 | 421.2691 | 5499.9439 | 3884.7677 | 4690.4517 | 8700.7236 | 14343.1265 | 1264.9774
|  | u | -0.38736 | 0.38737 | 0.38736 | 0.38735 | 0.38737 | -0.38736 | 0.38736 | 0.38736 | 0.38735 | 0.38735 |  |  |  | 8.4809e-06 | -4.4411e-06 | #REF! | -3.4833e-06 | -1.1372e-06 | -9.192e-06 | 5.042e-06 | -3.961e-06 | -1.3248e-05 | #REF! | #REF! | -1.1752e-05
|  | v | 0.92183 | -0.92183 | -0.92183 | -0.92183 | -0.92183 | 0.92183 | -0.92183 | -0.92183 | -0.92184 | -0.92183 |  |  |  | -3.5642e-06 | 1.868e-06 | #REF! | 1.4605e-06 | 4.7685e-07 | 3.8611e-06 | -2.1205e-06 | 1.664e-06 | 5.5676e-06 | #REF! | #REF! | 4.946e-06
|  | w | -0.013425 | 0.013425 | 0.013425 | 0.013425 | 0.013425 | -0.013426 | 0.013425 | 0.013425 | 0.013425 | 0.013425 |  |  |  | 2.9134e-08 | -1.2527e-07 | #REF! | 2.2232e-07 | 6.8635e-08 | 9.4602e-08 | 1.1904e-07 | 2.945e-08 | -4.4818e-08 | #REF! | #REF! | -5.4486e-07
|  | check 1 | 1 | 1 | 1 | 1 | 1 | 1 | 1 | 1 | 1 | 1
UCA | rear link | Mag | 247.0387 | 7734.9907 | 1851.5735 | 8101.0071 | 4663.5403 | 5445.2947 | 445.0606 | 9755.2863 | 5879.7548 | 1188.9885
|  | u | 0.60792 | 0.60793 | -0.60792 | 0.60792 | 0.60793 | 0.60792 | -0.60792 | 0.60792 | 0.60792 | -0.60792 |  |  |  | 4.742e-06 | -5.6214e-06 | #REF! | -1.6652e-06 | -3.7889e-06 | 3.4052e-06 | 7.6961e-06 | -4.456e-06 | -4.5049e-06 | #REF! | #REF! | -9.1263e-07
|  | v | 0.78025 | 0.78025 | -0.78026 | 0.78025 | 0.78024 | 0.78025 | -0.78025 | 0.78025 | 0.78025 | -0.78025 |  |  |  | -3.722e-06 | 4.9935e-06 | #REF! | 1.3116e-06 | 3.0019e-06 | -1.6345e-06 | -6.1555e-06 | 3.5823e-06 | 3.3201e-06 | #REF! | #REF! | 1.151e-06
|  | w | -0.14711 | -0.14711 | 0.14711 | -0.14711 | -0.14711 | -0.14711 | 0.14711 | -0.14711 | -0.14711 | 0.14711 |  |  |  | 1.4496e-07 | -3.2548e-06 | #REF! | -7.5007e-08 | -2.6427e-07 | -5.4028e-06 | 8.4378e-07 | -5.8604e-07 | 1.0068e-06 | #REF! | #REF! | -2.3334e-06
|  | check 1 | 1 | 1 | 1 | 1 | 1 | 1 | 1 | 1 | 1 | 1
TROD |  | Mag | 255.6808 | 4614.0417 | 1957.0964 | 4364.9092 | 2572.5239 | 2765.342 | 471.1155 | 5613.0914 | 3483.6263 | 1256.7454
outer x | -98.5 | u | -0.10364 | -0.10364 | 0.10364 | -0.10364 | -0.10365 | -0.10364 | 0.10364 | -0.10365 | -0.10364 | 0.10365 |  |  |  | -3.5312e-07 | -1.5055e-06 | #REF! | -1.244e-06 | -1.471e-06 | -7.5361e-08 | 4.5416e-07 | 3.6076e-07 | 2.8395e-08 | #REF! | #REF! | 3.8376e-06
y | -683.8 | v | 0.99264 | 0.99264 | -0.99264 | 0.99264 | 0.99264 | 0.99264 | -0.99264 | 0.99264 | 0.99264 | -0.99264 |  |  |  | 3.9085e-09 | 1.9627e-07 | #REF! | 1.2132e-07 | 2.1716e-07 | -3.0139e-08 | 3.7015e-08 | -8.1067e-08 | -3.1361e-08 | #REF! | #REF! | -4.19e-07
z | 412 | w | -0.062578 | -0.062579 | 0.062577 | -0.062579 | -0.062577 | -0.062578 | 0.062577 | -0.062579 | -0.062578 | 0.062578 |  |  |  | 5.2286e-07 | -6.1979e-07 | #REF! | 1.3588e-07 | -1.0083e-06 | 6.0289e-07 | -1.3394e-06 | 6.8842e-07 | 4.5044e-07 | #REF! | #REF! | 2.9024e-07
|  | check 1 | 1 | 1 | 1 | 1 | 1 | 1 | 1 | 1 | 1 | 1
Pushrod |  | Mag | 422.6321 | 7003.3081 | 28938.8108 | 23792.571 | 11658.3494 | 21950.2038 | 7060.5356 | 16036.5968 | 6241.1875 | 18582.4267
lower x | 4.334 | u | 0.027603 | -0.027603 | -0.027603 | -0.027603 | -0.027603 | -0.027603 | -0.027603 | -0.027602 | -0.027604 | -0.027604 |  |  |  | -5.3184e-07 | -4.7766e-07 | #REF! | -2.6867e-07 | -4.7967e-07 | -4.7453e-08 | 1.9148e-07 | -7.1161e-07 | 5.2003e-07 | #REF! | #REF! | 8.3582e-07
y | -689.074 | v | 0.75497 | -0.75497 | -0.75497 | -0.75498 | -0.75497 | -0.75498 | -0.75497 | -0.75496 | -0.75497 | -0.75496 |  |  |  | 3.1631e-06 | 3.664e-06 | #REF! | 1.2983e-05 | 2.4344e-06 | 1.4945e-05 | 1.0334e-06 | -7.9392e-06 | -1.0615e-07 | #REF! | #REF! | -8.0199e-06
z | 209.1 | w | 0.65518 | -0.65518 | -0.65518 | -0.65516 | -0.65518 | -0.65516 | -0.65518 | -0.65519 | -0.65518 | -0.65519 |  |  |  | -3.6224e-06 | -4.202e-06 | #REF! | -1.4949e-05 | -2.785e-06 | -1.722e-05 | -1.1989e-06 | 9.1782e-06 | 1.0041e-07 | #REF! | #REF! | 9.206e-06
|  | check 1 | 1 | 1 | 1 | 1 | 1 | 1 | 1 | 1 | 1 | 1

## Rear_Forces_FEA(Matlab)_21data
Date | 13/05/2020 |  |  | Notes | Forces from FEA (Matlab Truss Model), Rear Suspension Mick V05mod (rocker points proposal), CPL V04 Balanced
Reaction forces from FEA
|  |  | Coord | Brake | Bump | Brake + Bump + Lateral (Outer) | Brake + Bump + Lateral (Inner) | Lateral (Outer) | Lateral (Inner) | Lateral + Brake (Outer) | Lateral + Brake (Inner) | Acceleration + Bump | Min | Max
LCA | Front | X | 2725 | -18532 | -20113 | -14567 | -17416 | -7482.6 | -12521 | -16965 | -20280 | -11463 | -20280 | -7482.6
LCA | Front | Y | -198 | 24168 | 26230 | 18997 | -22712 | 9758 | -16329 | 22124 | -26447 | 14948 | -26447 | 26230
LCA | Front | Z | 151.706 | 2091.7 | 2270.1 | 1644.2 | 1965.7 | 844.54 | 1413.2 | 1914.8 | 2289 | 1293.7 | 844.54 | 2289
LCA | Rear | X | 3212.5 | -1251.9 | 10587 | -1588.8 | 4556 | -1661.2 | 5472.9 | -3294.7 | 1399 | 7959.4 | -3294.7 | 10587
LCA | Rear | Y | -132.88 | -6160.7 | 52098 | -7818.2 | -22419 | -8174.5 | -26932 | -16213 | -6884.5 | 39167 | -26932 | 52098
LCA | Rear | Z | 124.346 | -166.29 | 1406.3 | -211.03 | 605.16 | -220.65 | 726.96 | -437.63 | 185.83 | 1057.2 | -437.63 | 1406.3
LCA | Outer | X | 3084.939 | -19783.9 | -9526 | -16155.8 | -12860 | -9143.8 | -7048.1 | -20259.7 | -18881 | -3503.6 | -20259.7 | -3503.6 | SUM CALCULATED IN EXCEL
LCA | Outer | Y | -686.918 | 18007.3 | 78328 | 11178.8 | -45131 | 1583.5 | -43261 | 5911 | -33331.5 | 54115 | -45131 | 78328
LCA | Outer | Z | 110.31 | 1925.41 | 3676.4 | 1433.17 | 2570.86 | 623.89 | 2140.16 | 1477.17 | 2474.83 | 2350.9 | 623.89 | 3676.4
UCA | Front | X | 2648 | 10808 | 3740.9 | 10691 | 4858.2 | 6985 | 1515.5 | 12732 | 9133.8 | 11126 | 1515.5 | 12732
UCA | Front | Y | -310 | -8542.7 | -2956.9 | -8450.4 | 3840.1 | -5521.2 | 1197.9 | -10064 | 7219.8 | -8794.2 | -10064 | 7219.8
UCA | Front | Z | 289.077 | 337.88 | 116.95 | 334.23 | 151.88 | 218.37 | 47.378 | 398.05 | 285.55 | 347.82 | 47.378 | 398.05
UCA | Rear | X | 3005.1 | -612.42 | 4134.6 | -1568.3 | 1976.5 | -1537.8 | 2372.5 | -1943.3 | 629.43 | 2745.4 | -1943.3 | 4134.6
UCA | Rear | Y | -198.629 | 4198.6 | -28346 | 10752 | 13551 | 10543 | 16265 | 13322 | 4315.2 | -18822 | -28346 | 16265
UCA | Rear | Z | 279.725 | -212.74 | 1436.3 | -544.81 | 686.61 | -534.21 | 824.15 | -675.05 | 218.65 | 953.71 | -675.05 | 1436.3
UCA | Outer | X | 3070 | 10195.58 | 7875.5 | 9122.7 | 6834.7 | 5447.2 | 3888 | 10788.7 | 9763.23 | 13871.4 | 3888 | 13871.4
UCA | Outer | Y | -643.566 | -4344.1 | -31302.9 | 2301.6 | 17391.1 | 5021.8 | 17462.9 | 3258 | 11535 | -27616.2 | -31302.9 | 17462.9
UCA | Outer | Z | 302.27 | 125.14 | 1553.25 | -210.58 | 838.49 | -315.84 | 871.528 | -277 | 504.2 | 1301.53 | -315.84 | 1553.25
TROD | Inner | X | 3267.5 | 233.09 | 116.32 | 296.28 | 170.88 | 206.3 | 107.93 | 287.69 | 222.98 | -400 | -400 | 296.28
TROD | Inner | Y | -136 | -3395 | -1694.3 | -4315.5 | 2488.9 | -3004.8 | 1572 | -4190.4 | 3247.8 | 5826.2 | -4315.5 | 5826.2
TROD | Inner | Z | 238 | 83.424 | 41.632 | 106.04 | 61.158 | 73.835 | 38.629 | 102.97 | 79.806 | -143.16 | -143.16 | 106.04
Pushrod | Upper | X | 3054.753 | 876.06 | 3867.6 | 2586.4 | 1703.4 | 2065.4 | 1627.3 | 1509.2 | 1221.1 | 2758 | 876.06 | 3867.6
Pushrod | Upper | Y | -161.722 | -10268 | -45331 | -30314 | 19965 | -24207 | 19073 | -17689 | 14312 | -32326 | -45331 | 19965
Pushrod | Upper | Z | 359.461 | -6440.9 | -28435 | -19016 | -12523 | -15185 | -11964 | -11096 | -8977.8 | -20277 | -28435 | -6440.9
Sum check (upright) |  | Fx |  | -8479.17 | 2333.42 | -4150.42 | -4151.02 | -1424.9 | -1424.87 | -7674.11 | -7673.69 | 12725.8
|  | Fy |  | 0.2 | -0.2 | -21149.1 | -5286 | -20606.5 | -5153.1 | -12710.4 | -4236.7 | -1
|  | Fz |  | -4306.926 | -23163.718 | -17687.37 | -9052.492 | -14803.115 | -8913.683 | -9792.86 | -5918.964 | -16767.73
Sign of Fy applied to magnitude, Negative -> Compression of the link, Positive -> Tension of the link (had to reverse tierod sign)
Link Loads
LCA | Front | Mag |  | 30527.0774 | 33131.5412 | 23995.5598 | -28688.255 | 12325.6284 | -20625.441 | 27945.4658 | -33406.0134 | 18881.6507 | -33406.0134 | 33131.5412 | Blue, maximum tension
LCA | Rear | Mag |  | -6288.8099 | 53181.4239 | -7980.7938 | -22885.2554 | -8344.5025 | -27492.0667 | -16550.1643 | -7027.6649 | 39981.5409 | -27492.0667 | 53181.4239 | Red, maximum compression
UCA | Front | Mag |  | -13780.5932 | -4769.8289 | -13631.5242 | 6194.4768 | -8906.2652 | 1932.343 | -16234.1111 | 11646.1733 | -14186.1485 | -16234.1111 | 11646.1733
UCA | Rear | Mag |  | 4248.3595 | -28681.9384 | 10879.4249 | 13711.5859 | 10667.9454 | 16457.7703 | 13479.9032 | 4366.3418 | -19045.0641 | -28681.9384 | 16457.7703
TROD | Outer | Mag |  | -3404.0146 | -1698.7984 | -4326.9581 | -2495.5087 | -3012.7785 | -1576.1742 | -4201.526 | -3256.4235 | 5841.6694 | -4326.9581 | 5841.6694
Pushrod | Lower | Mag |  | -12152.5511 | -53650.7886 | -35878.0757 | -23628.9722 | -28650.1126 | -22573.5405 | -20935.6066 | -16938.8702 | -38258.7711 | -53650.7886 | -12152.5511
Outer ball joints loads
LCA | Outer | Mag |  | 26821.1252 | 78990.7348 | 19698.4624 | 46997.8306 | 9300.8489 | 43883.5974 | 21156.0251 | 38387.574 | 54279.2333 | 9300.8489 | 78990.7348
UCA | Outer | Mag |  | 11083.1727 | 32315.749 | 9410.9172 | 18704.72 | 7415.539 | 17911.6996 | 11273.3021 | 15120.5523 | 30931.6055 | 7415.539 | 32315.749
Force direction matching link direction - Checks | [15 empty] | CHECKS
LCA | front link | Mag | 608.5314 | 30527.0774 | 33131.5412 | 23995.5598 | 28688.255 | 12325.6284 | 20625.441 | 27945.4658 | 33406.0134 | 18881.6507
|  | u | -0.59149 | -0.60707 | -0.60707 | -0.60707 | -0.60708 | -0.60708 | -0.60707 | -0.60708 | -0.60708 | -0.6071 |  |  |  | 0.01558 | 0.015577 | #REF! | 0.015583 | 0.01559 | 0.015589 | 0.015578 | 0.015587 | 0.015588 | 0.015609 | #REF! | #REF!
|  | v | 0.80344 | 0.79169 | 0.79169 | 0.79169 | -0.79168 | 0.79168 | -0.79169 | 0.79168 | -0.79168 | 0.79167 |  |  |  | -0.011749 | -0.011746 | #REF! | -0.011751 | -0.011756 | -0.011755 | -0.011747 | -0.011754 | -0.011755 | -0.011771 | #REF! | #REF!
|  | w | 0.068026 | 0.068519 | 0.068518 | 0.068521 | 0.068519 | 0.068519 | 0.068517 | 0.068519 | 0.068521 | 0.068516 |  |  |  | 0.00049343 | 0.00049173 | #REF! | 0.00049494 | 0.00049326 | 0.00049296 | 0.00049126 | 0.0004931 | 0.00049453 | 0.00049019 | #REF! | #REF!
|  | check 1 | 1 | 1 | 1 | 1 | 1 | 1 | 1 | 1 | 1 | 1
LCA | rear link | Mag | 568.7064 | 6288.8099 | 53181.4239 | 7980.7938 | 22885.2554 | 8344.5025 | 27492.0667 | 16550.1643 | 7027.6649 | 39981.5409
|  | u | 0.2243 | -0.19907 | 0.19907 | -0.19908 | 0.19908 | -0.19908 | 0.19907 | -0.19907 | 0.19907 | 0.19908 |  |  |  | -0.025232 | -0.025227 | #REF! | -0.025222 | -0.02522 | -0.025223 | -0.025228 | -0.025227 | -0.02523 | -0.025223 | #REF! | #REF!
|  | v | 0.97421 | -0.97963 | 0.97963 | -0.97963 | -0.97963 | -0.97963 | -0.97963 | -0.97963 | -0.97963 | 0.97963 |  |  |  | 0.0054214 | 0.0054203 | #REF! | 0.0054194 | 0.0054189 | 0.0054195 | 0.0054206 | 0.0054202 | 0.0054209 | 0.0054196 | #REF! | #REF!
|  | w | 0.024681 | -0.026442 | 0.026443 | -0.026442 | 0.026443 | -0.026443 | 0.026443 | -0.026443 | 0.026443 | 0.026442 |  |  |  | 0.0017616 | 0.0017629 | #REF! | 0.0017617 | 0.0017627 | 0.001762 | 0.001762 | 0.0017621 | 0.0017621 | 0.0017616 | #REF! | #REF!
|  | check 1 | 1 | 1 | 1 | 1 | 1 | 1 | 1 | 1 | 1 | 1
UCA | front link | Mag | 538.0747 | 13780.5932 | 4769.8289 | 13631.5242 | 6194.4768 | 8906.2652 | 1932.343 | 16234.1111 | 11646.1733 | 14186.1485
|  | u | -0.78428 | 0.78429 | 0.78428 | 0.78429 | 0.78428 | 0.78428 | 0.78428 | 0.78427 | 0.78427 | 0.78429 |  |  |  | 1.3553e-05 | 6.1064e-06 | #REF! | 7.2142e-06 | 1.5206e-06 | 1.5715e-06 | 3.2744e-06 | -3.2532e-06 | -3.0137e-06 | 8.3751e-06 | #REF! | #REF!
|  | v | 0.61993 | -0.61991 | -0.61992 | -0.61992 | 0.61992 | -0.61992 | 0.61992 | -0.61993 | 0.61993 | -0.61991 |  |  |  | -1.7132e-05 | -7.7173e-06 | #REF! | -9.1269e-06 | -1.9124e-06 | -1.9799e-06 | -4.1235e-06 | 4.0976e-06 | 3.8174e-06 | -1.0571e-05 | #REF! | #REF!
|  | w | -0.024519 | 0.024519 | 0.024519 | 0.024519 | 0.024519 | 0.024519 | 0.024518 | 0.024519 | 0.024519 | 0.024518 |  |  |  | -3.6455e-07 | -2.0341e-07 | #REF! | -9.7087e-10 | -2.8627e-07 | -2.0763e-07 | -4.8075e-07 | 4.5648e-07 | -1.1933e-07 | -6.1981e-07 | #REF! | #REF!
|  | check 1 | 1 | 1 | 1 | 1 | 1 | 1 | 1 | 1 | 1 | 1
UCA | rear link | Mag | 450.2102 | 4248.3595 | 28681.9384 | 10879.4249 | 13711.5859 | 10667.9454 | 16457.7703 | 13479.9032 | 4366.3418 | 19045.0641
|  | u | -0.14415 | -0.14415 | 0.14415 | -0.14415 | 0.14415 | -0.14415 | 0.14416 | -0.14416 | 0.14415 | 0.14415 |  |  |  | -4.2018e-07 | -1.4501e-06 | #REF! | -2.0471e-06 | -6.7176e-06 | -3.4175e-06 | 1.943e-06 | 7.8689e-06 | 1.1146e-07 | -2.0514e-06 | #REF! | #REF!
|  | v | 0.98829 | 0.98829 | -0.98829 | 0.98829 | 0.98829 | 0.98829 | 0.98829 | 0.98829 | 0.98829 | -0.98829 |  |  |  | 1.023e-07 | 2.0129e-07 | #REF! | 2.7396e-07 | 1.0527e-06 | 5.1999e-07 | -2.8547e-07 | -1.2311e-06 | 2.2267e-09 | 3.0515e-07 | #REF! | #REF!
|  | w | -0.050077 | -0.050076 | 0.050077 | -0.050077 | 0.050075 | -0.050076 | 0.050077 | -0.050078 | 0.050076 | 0.050076 |  |  |  | -8.0932e-07 | 2.0164e-07 | #REF! | 4.8633e-07 | -1.4385e-06 | -4.2455e-07 | 4.0645e-08 | 1.6436e-06 | -3.6481e-07 | -1.1715e-07 | #REF! | #REF!
|  | check 1 | 1 | 1 | 1 | 1 | 1 | 1 | 1 | 1 | 1 | 1
TROD |  | Mag | 474.6349 | 3404.0146 | 1698.7984 | 4326.9581 | 2495.5087 | 3012.7785 | 1576.1742 | 4201.526 | 3256.4235 | 5841.6694
outer x | 3300 | u | -0.068474 | 0.068475 | 0.068472 | 0.068473 | 0.068475 | 0.068475 | 0.068476 | 0.068473 | 0.068474 | -0.068474 |  |  |  | 1.3448e-06 | -1.7579e-06 | #REF! | -6.3882e-07 | 1.3335e-06 | 1.313e-06 | 2.2497e-06 | -9.4324e-07 | 2.1078e-07 | -1.0703e-07 | #REF! | #REF!
y | -609.378 | v | 0.99735 | -0.99735 | -0.99735 | -0.99735 | 0.99735 | -0.99735 | 0.99735 | -0.99735 | 0.99735 | 0.99735 |  |  |  | -9.9077e-08 | 1.3359e-07 | #REF! | 5.4537e-08 | -9.0809e-08 | -9.0623e-08 | -1.746e-07 | 5.2374e-08 | -1.4384e-08 | 2.1232e-08 | #REF! | #REF!
z | 249.632 | w | -0.024507 | 0.024508 | 0.024507 | 0.024507 | 0.024507 | 0.024507 | 0.024508 | 0.024508 | 0.024507 | -0.024507 |  |  |  | 2.7451e-07 | -5.2484e-07 | #REF! | -4.3458e-07 | -3.0231e-08 | 1.9531e-08 | 8.1965e-07 | 5.04e-07 | -3.5529e-09 | -5.6503e-07 | #REF! | #REF!
|  | check 1 | 1 | 1 | 1 | 1 | 1 | 1 | 1 | 1 | 1 | 1
Pushrod |  | Mag | 557.4406 | 12152.5511 | 53650.7886 | 35878.0757 | 23628.9722 | 28650.1126 | 22573.5405 | 20935.6066 | 16938.8702 | 38258.7711
lower x | 3094.938 | u | -0.072088 | 0.072089 | 0.072088 | 0.072089 | 0.072089 | 0.07209 | 0.072089 | 0.072088 | 0.072089 | 0.072088 |  |  |  | 1.7291e-07 | 1.4534e-08 | #REF! | 1.9842e-07 | 1.072e-06 | 2.0725e-06 | 4.2991e-07 | -6.8147e-07 | 2.3872e-07 | -3.5004e-07 | #REF! | #REF!
y | -632.717 | v | 0.84492 | -0.84493 | -0.84493 | -0.84492 | 0.84494 | -0.84492 | 0.84493 | -0.84492 | 0.84492 | -0.84493 |  |  |  | 1.4129e-06 | 2.9408e-06 | #REF! | -6.9533e-06 | 1.324e-05 | -5.9163e-06 | 3.2106e-06 | 1.0851e-07 | -3.4817e-06 | 6.3693e-06 | #REF! | #REF!
z | 64.014 | w | 0.53001 | -0.53 | -0.53 | -0.53002 | -0.52998 | -0.53002 | -0.53 | -0.53001 | -0.53001 | -0.53 |  |  |  | -2.276e-06 | -4.6902e-06 | #REF! | 1.1058e-05 | -2.1254e-05 | 9.1497e-06 | -5.1767e-06 | -8.03e-08 | 5.5179e-06 | -1.0106e-05 | #REF! | #REF!
|  | check 1 | 1 | 1 | 1 | 1 | 1 | 1 | 1 | 1 | 1 | 1

## Load_Compare_TRICK
| ORIGINAL FRONT | [12 empty] | Front Canopy vs 2020
|  |  |  | Brake | Bump | Brake + Bump + Lateral (Outer) | Brake + Bump + Lateral (Inner) | Lateral (Outer) | Lateral (Inner) | Lateral + Brake (Outer) | Lateral + Brake (Inner) | Acceleration + Bump |  |  |  |  | Brake | Bump | Brake + Bump + Lateral (Outer) | Brake + Bump + Lateral (Inner) | Lateral (Outer) | Lateral (Inner) | Lateral + Brake (Outer) | Lateral + Brake (Inner) | Acceleration + Bump
| Link Loads | [12 empty] | Link Loads
| LCA | Front | Mag | 29497.6242 | 15114.3419 |  |  | -6423.4077 | 6204.7546 | 15025.396 | 25549.8845 | 11498.0616 | Blue, maximum tension | LCA | Front | Mag | -9.653% | 5.811% |  |  | 25.19% | 28.82% | 22.04% | 34.52% | -5.5%
| LCA | Rear | Mag | -15514.9125 | 17016.2962 |  |  | -5407.6487 | 6529.5631 | -19611.7288 | -9662.9916 | 12944.9515 | Red, maximum compression | LCA | Rear | Mag | 7.986% | 3.836% |  |  | 28.82% | 39.15% | 14.48% | 16.55% | -1.44%
| UCA | Front | Mag | -16594.518 | -1991.9657 |  |  | 4925.5303 | -1837.4128 | -8691.2079 | -14327.3237 | -1515.365 |  | UCA | Front | Mag | -9.842% | 6.803% |  |  | 17.7% | 37.94% | 18.45% | 12.35% | -1.44%
| UCA | Rear | Mag | 8772.8093 | -1872.3442 |  |  | 3260.631 | -1384.8193 | 9744.2217 | 5872.7686 | -1424.3643 |  | UCA | Rear | Mag | -5.658% | 4.824% |  |  | 26.26% | 23.9% | 32.25% | 22.04% | -2.1%
| TROD | Outer | Mag | 5139.753 | -1979.0581 |  |  | 1560.1988 | -992.2129 | 5606.4899 | 3479.3122 | -1505.5457 |  | TROD | Outer | Mag | 3.237% | 6.802% |  |  | 28.4% | 22.04% | 20.91% | 11.3% | -2.56%
| Pushrod | Lower | Mag | -11296.7595 | -29263.2461 |  |  | -16518.4048 | -4774.9669 | -16027.0884 | -6241.4768 | -22261.6776 |  | Pushrod | Lower | Mag | 0.9312% | 8.78% |  |  | 18.72% | 25.4% | 25.44% | 24.26% | -4.3%
Outer ball joint loads
| LCA | Outer | Mag | 26446.172 | 27371.6499 |  |  | 10086.1036 | 10842.3187 | 18586.9717 | 22895.886 | 20822.6676
| UCA | Outer | Mag | 14522.7258 | 3331.2053 |  |  | 7105.9895 | 2786.7117 | 9392.1258 | 12570.5637 | 2534.1761
| ORIGINAL REAR | [12 empty] | Rear Canopy vs 2020
|  |  |  | Brake | Bump | Brake + Bump + Lateral (Outer) | Brake + Bump + Lateral (Inner) | Lateral (Outer) | Lateral (Inner) | Lateral + Brake (Outer) | Lateral + Brake (Inner) | Acceleration + Bump |  |  |  |  | Brake | Bump | Brake + Bump + Lateral (Outer) | Brake + Bump + Lateral (Inner) | Lateral (Outer) | Lateral (Inner) | Lateral + Brake (Outer) | Lateral + Brake (Inner) | Acceleration + Bump
| Link Loads | [12 empty] | Link Loads
| LCA | Front | Mag | 38918.4188 | 34212.5346 |  |  | 7684.4729 | 14724.9775 | 29035.9593 | 34902.6717 | 24004.809 | Blue, maximum tension | LCA | Front | Mag | -16.86% | 13.12% |  |  | -2.99% | 29.75% | 2.981% | 9.112% | -1.56%
| LCA | Rear | Mag | -3291.133 | 50375.9413 |  |  | 1645.4241 | 28730.3529 | -13637.8035 | 8932.2989 | 44207.3018 | Red, maximum compression | LCA | Rear | Mag | 3.875% | 14.13% |  |  | 6.95% | 6.216% | 29.85% | 1.585% | 1.65%
| UCA | Front | Mag | -15846.0342 | -3696.1057 |  |  | -6681.8618 | -729.6773 | -15668.4018 | -10708.2841 | -13606.5212 |  | UCA | Front | Mag | -2.599% | 9.08% |  |  | -0.56% | 23.56% | 8.791% | 18.55% | 1.85%
| UCA | Rear | Mag | 442.7571 | -33076.8453 |  |  | 2823.7474 | -20376.2619 | 10505.6727 | -8827.1775 | -26187.6167 |  | UCA | Rear | Mag | 8.398% | 7.06% |  |  | -1.3% | 0.4722% | 39.86% | 15.65% | 3.55%
| TROD | Outer | Mag | -2428.5678 | 3316.2586 |  |  | 58.3982 | 3293.7484 | -3510.6126 | -814.5307 | 9526.6241 |  | TROD | Outer | Mag | -0.6031% | 7.06% |  |  | 2.46% | 19.62% | 29.26% | 26.76% | 6.56%
| Pushrod | Lower | Mag | -19237.7233 | -53130.2815 |  |  | -23302.2766 | -18232.4429 | -21557.7324 | -17332.4345 | -44428.8124 |  | Pushrod | Lower | Mag | 5.582% | 15.14% |  |  | -2.99% | 26.37% | 10.71% | 14.03% | 9.61%
Outer ball joints loads
| LCA | Outer | Mag | 36858.1296 | 77166.7832 |  |  | 8845.3172 | 39921.0116 | 22647.9173 | 41283.7394 | 62559.7359
| UCA | Outer | Mag | 15527.1491 | 35853.6755 |  |  | 5018.8469 | 20912.7039 | 10795.6428 | 18166.3049 | 37269.0938
| 2021 FRONT Real Data | [12 empty] | Front Canopy vs 2021
|  |  |  | Brake | Bump | Brake + Bump + Lateral (Outer) | Brake + Bump + Lateral (Inner) | Lateral (Outer) | Lateral (Inner) | Lateral + Brake (Outer) | Lateral + Brake (Inner) | Acceleration + Bump |  |  |  |  | Brake | Bump | Brake + Bump + Lateral (Outer) | Brake + Bump + Lateral (Inner) | Lateral (Outer) | Lateral (Inner) | Lateral + Brake (Outer) | Lateral + Brake (Inner) | Acceleration + Bump
| Link Loads | [12 empty] | Link Loads
| LCA | Front | Mag | 24009.1725 | 14946.4532 | 2807.5404 | 11136.2431 | -7515.3871 | 7073.4203 | 16227.4277 | 30148.8637 | 10348.2555 |  | LCA | Front | Mag | 11% | 7% | 12% | 6% | 7% | 13% | 13% | 14% | 5%
| LCA | Rear | Mag | -14958.8939 | 16827.6763 | -15015.3394 | -7418.9986 | -6164.7196 | 7900.7713 | -21180.6672 | -10146.1412 | 11391.5573 |  | LCA | Rear | Mag | 12% | 5% | 8% | 11% | 13% | 15% | 6% | 11% | 12%
| UCA | Front | Mag | -14114.3751 | -1969.8826 | -421.2691 | -5499.9439 | 5418.0833 | -2223.2695 | -8951.9441 | -15330.2364 | -1333.5212 |  | UCA | Front | Mag | 6% | 8% | 13% | 15% | 7% | 14% | 15% | 5% | 12%
| UCA | Rear | Mag | 7734.9907 | -1851.5735 | 8101.0071 | 4663.5403 | 3847.5446 | -1634.0868 | 11205.855 | 6342.5901 | -1267.6842 |  | UCA | Rear | Mag | 7% | 6% | 14% | 15% | 7% | 5% | 15% | 13% | 10%
| TROD | Outer | Mag | 4614.0417 | -1957.0964 | 4364.9092 | 2572.5239 | 1872.2386 | -1071.5899 | 6335.3336 | 3688.0709 | -1309.8247 |  | TROD | Outer | Mag | 15% | 8% | 14% | 11% | 7% | 13% | 7% | 5% | 12%
| Pushrod | Lower | Mag | -10859 | -28938.8108 | -23792.571 | -11658.3494 | -18500.6134 | -5252.4636 | -17950.339 | -6803.2097 | -19367.6595 |  | Pushrod | Lower | Mag | 5% | 10% | 12% | 7% | 6% | 14% | 12% | 14% | 10%
Outer ball joint loads
| LCA | Outer | Mag | 21848.4443 | 27067.9801 | 13980.1478 | 10236.3958 | 11960.5908 | 15226.6972 | 18608.9527 | 22917.3248 | 17381.7015
| UCA | Outer | Mag | 12368.755 | 3294.2756 | 7904.9556 | 5203.9041 | 8080.4439 | 4922.0389 | 9402.5629 | 12584.2694 | 2115.4357
| 2021 REAR Real Data | [12 empty] | Rear Canopy 2021
|  |  |  | Brake | Bump | Brake + Bump + Lateral (Outer) | Brake + Bump + Lateral (Inner) | Lateral (Outer) | Lateral (Inner) | Lateral + Brake (Outer) | Lateral + Brake (Inner) | Acceleration + Bump |  |  |  |  | Brake | Bump | Brake + Bump + Lateral (Outer) | Brake + Bump + Lateral (Inner) | Lateral (Outer) | Lateral (Inner) | Lateral + Brake (Outer) | Lateral + Brake (Inner) | Acceleration + Bump
| Link Loads | [12 empty] | Link Loads
| LCA | Front | Mag | 30527.0774 | 34554.6599 | 23995.5598 | -28688.255 | 6839.1809 | 16759 | 27945.4658 | 33406.0134 | 22084.4243 |  | LCA | Front | Mag | 6% | 12% | 5% | 15% | 9% | 14% | 7% | 14% | 7%
| LCA | Rear | Mag | -3195 | 50879.7007 | -7980.7938 | -22885.2554 | 1530.2444 | 27492.0667 | -16550.1643 | 8249 | 41996.9367 |  | LCA | Rear | Mag | 7% | 13% | 9% | 15% | 15% | 11% | 7% | 10% | 7%
| UCA | Front | Mag | -13780.5932 | -3733.0668 | -13631.5242 | 6194.4768 | -5880.0384 | -805 | -16234.1111 | -11646.1733 | -13198.3256 |  | UCA | Front | Mag | 12% | 8% | 12% | 12% | 13% | 12% | 5% | 9% | 5%
| UCA | Rear | Mag | 421 | -33407.6138 | 10879.4249 | 13711.5859 | 2654.3226 | -18956 | 13479.9032 | -8955 | -24878.2359 |  | UCA | Rear | Mag | 14% | 6% | 9% | 8% | 5% | 8% | 9% | 14% | 9%
| TROD | Outer | Mag | -2256 | 3349.4212 | -4326.9581 | -2495.5087 | 54.8944 | 3456 | -4201.526 | -956 | 9145.5591 |  | TROD | Outer | Mag | 7% | 6% | 8% | 7% | 9% | 14% | 8% | 8% | 11%
| Pushrod | Lower | Mag | -18465 | -53661.5843 | -35878.0757 | -23628.9722 | -20739.0262 | -20035 | -20935.6066 | -17967 | -43095.9481 |  | Pushrod | Lower | Mag | 10% | 14% | 5% | 15% | 9% | 15% | 14% | 10% | 13%
Outer ball joint loads
| LCA | Outer | Mag | 26821.1252 | 78990.7348 | 19698.4624 | 46997.8306 | 9300.8489 | 43883.5974 | 21156.0251 | 38387.574 | 54279.2333
| UCA | Outer | Mag | 11083.1727 | 32315.749 | 9410.9172 | 18704.72 | 7415.539 | 17911.6996 | 11273.3021 | 15120.5523 | 30931.6055
| 2021 FRONT Canopy |  |  |  |  | SX | DX | SX | DX | SX | DX |  |  | Front 2021 vs 2020
|  |  |  | Brake | Bump | Brake + Bump + Lateral (Outer) | Brake + Bump + Lateral (Inner) | Lateral (Outer) | Lateral (Inner) | Lateral + Brake (Outer) | Lateral + Brake (Inner) | Acceleration + Bump |  |  |  |  | Brake | Bump | Brake + Bump + Lateral (Outer) | Brake + Bump + Lateral (Inner) | Lateral (Outer) | Lateral (Inner) | Lateral + Brake (Outer) | Lateral + Brake (Inner) | Acceleration + Bump
| Link Loads | [12 empty] | Link Loads
Total Trick | LCA | Front | Mag | 26650.1815 | 15992.7049 | 3144.4452 | 11804.4176 | -8041.4641 | 7992.9649 | 18336.9933 | 34369.7046 | 10865.6682 |  | LCA | Front | Mag | -18.61% | -1.111% |  |  | 17% | 14% | 8% | 18% | -10%
| LCA | Rear | Mag | -16753.9611 | 17669.0601 | -16216.5665 | -8235.0884 | -6966.1331 | 9085.8871 | -22451.5072 | -11262.2167 | 12758.5442 |  | LCA | Rear | Mag | -3.584% | -1.108% |  |  | 14% | 21% | 8% | 5% | -12%
| UCA | Front | Mag | -14961.2376 | -2127.4732 | -476.0341 | -6324.9354 | 5797.3492 | -2534.5272 | -10294.7358 | -16096.7482 | -1493.5437 |  | UCA | Front | Mag | -14.95% | -1.109% |  |  | 10% | 21% | 3% | 7% | -12%
| UCA | Rear | Mag | 8276.44 | -1962.6679 | 9235.1481 | 5363.0713 | 4116.8727 | -1715.7911 | 12886.7332 | 7167.1269 | -1394.4526 |  | UCA | Rear | Mag | -11.83% | -1.109% |  |  | 18% | 18% | 15% | 8% | -11%
| TROD | Outer | Mag | 5306.148 | -2113.6641 | 4975.9965 | 2855.5015 | 2003.2953 | -1210.8966 | 6778.807 | 3872.4744 | -1467.0037 |  | TROD | Outer | Mag | -10.23% | -1.11% |  |  | 20% | 8% | 13% | 6% | -13%
| Pushrod | Lower | Mag | -11401.95 | -31832.6919 | -26647.6795 | -12474.4339 | -19610.6502 | -5987.8085 | -20104.3797 | -7755.659 | -21304.4254 |  | Pushrod | Lower | Mag | -3.875% | -1.109% |  |  | 12% | 10% | 12% | 9% | -13%
| 2021 REAR Canopy | [12 empty] | Rear 2021 vs 2020
|  |  |  | Brake | Bump | Brake + Bump + Lateral (Outer) | Brake + Bump + Lateral (Inner) | Lateral (Outer) | Lateral (Inner) | Lateral + Brake (Outer) | Lateral + Brake (Inner) | Acceleration + Bump |  |  |  |  | Brake | Bump | Brake + Bump + Lateral (Outer) | Brake + Bump + Lateral (Inner) | Lateral (Outer) | Lateral (Inner) | Lateral + Brake (Outer) | Lateral + Brake (Inner) | Acceleration + Bump
| Link Loads | [12 empty] | Link Loads
Total Trick | LCA | Front | Mag | 32358.7021 | 38701.2191 | 25195.3378 | -32991.4933 | 7454.7072 | 19105.26 | 29901.6484 | 38082.8553 | 23630.334 |  | LCA | Front | Mag | -21.56% | 1% |  |  | -11% | 13.81% | -3.756% | -4.288% | -8%
| LCA | Rear | Mag | -3418.65 | 57494.0618 | -8699.0653 | -26318.0437 | 1759.7811 | 30516.194 | -17708.6758 | 9073.9 | 44936.7223 |  | LCA | Rear | Mag | -2.921% | 1% |  |  | -7% | -4.31% | 21.36% | -7.65% | -5%
| UCA | Front | Mag | -15434.2644 | -4031.7121 | -15267.3071 | 6937.814 | -6644.4434 | -901.6 | -17045.8167 | -12694.3289 | -13858.2418 |  | UCA | Front | Mag | -13.03% | 1% |  |  | -12% | 10.32% | 3.611% | 8.759% | -3%
| UCA | Rear | Mag | 479.94 | -35412.0706 | 11858.5732 | 14808.5127 | 2787.0387 | -20472.48 | 14693.0945 | -10208.7 | -27117.2771 |  | UCA | Rear | Mag | -4.914% | 1% |  |  | -6% | -6.97% | 28.31% | 1.448% | -5%
| TROD | Outer | Mag | -2413.92 | 3550.3864 | -4673.1148 | -2670.1943 | 59.8348 | 3939.84 | -4537.6481 | -1032.48 | 10151.5706 |  | TROD | Outer | Mag | -7.106% | 1% |  |  | -6% | 4.926% | 19.68% | 17.37% | -4%
| Pushrod | Lower | Mag | -20311.5 | -61174.2061 | -37671.9795 | -27173.318 | -22605.5385 | -23040.25 | -23866.5915 | -19763.7 | -48698.4213 |  | Pushrod | Lower | Mag | -4.017% | 1% |  |  | -11% | 9.887% | -2.886% | 3.661% | -3%