## Forces_FEA(Matlab)
Date | 13/05/2020 |  |  | Notes | Forces from FEA (Matlab Truss Model), Rear Suspension Mick V05mod (rocker points proposal), CPL V04 Balanced
Reaction forces from FEA
|  |  | Coord | Brake | Bump | Brake + Bump | Lateral (Outer) | Lateral (Inner) | Lateral + Bump (Outer) | Lateral + Bump (Inner) | Lateral + Brake (Outer) | Lateral + Brake (Inner) | Reverse Brake | Acceleration | Acceleration + Bump | Min | Max
LCA | Front | X | 2725 | -23019.7746 | -20236.3009 | -27745.2875 | -4545.2729 | -8709.6463 | -11417.5608 | -14887.6504 | -17174.4191 | -20644.5087 | -4498.3834 | 0 | -14198.5546 | -27745.2875 | 0
LCA | Front | Y | -198 | 31268.582 | 27487.6903 | 37687.415 | 6174.0065 | 11830.6236 | 15508.8807 | 20222.4273 | 23328.6269 | 28042.1735 | 6110.3148 | 0 | 19286.4038 | 0 | 37687.415
LCA | Front | Z | 151.706 | 2647.4669 | 2327.3441 | 3190.9405 | 522.7445 | 1001.6823 | 1313.1151 | 1712.2045 | 1975.2021 | 2374.2914 | 517.3518 | 0 | 1632.9527 | 0 | 3190.9405
LCA | Rear | X | 3212.5 | -738.2021 | 11299.3381 | 4121.598 | 369.0691 | 6444.2264 | 4224.6261 | 9287.1066 | -3058.9632 | 2003.5172 | 12175.7202 | 0 | 9915.7105 | -3058.9632 | 12175.7202
LCA | Rear | Y | -132.88 | -3206.2465 | 49076.6198 | 17901.4112 | 1602.9845 | 27989.3252 | 18348.895 | 40336.8581 | -13286.0504 | 8701.9126 | 52883.0258 | 0 | 43067.0849 | -13286.0504 | 52883.0258
LCA | Rear | Z | 124.346 | -81.2271 | 1243.3072 | 453.5144 | 40.61 | 709.0816 | 464.8509 | 1021.8941 | -336.5888 | 220.4543 | 1339.7387 | 0 | 1091.0616 | -336.5888 | 1339.7387
LCA | Outer | X | 3084.939 | -23757.9767 | -8936.9628 | -23623.6895 | -4176.2038 | -2265.4199 | -7192.9347 | -5600.5438 | -20233.3824 | -18640.9915 | 7677.3368 | 0 | -4282.844 | -23757.9767 | 7677.3368 | SUM CALCULATED IN EXCEL
LCA | Outer | Y | -686.918 | 28062.3356 | 76564.3101 | 55588.8262 | 7776.9911 | 39819.9488 | 33857.7757 | 60559.2854 | 10042.5765 | 36744.0861 | 58993.3406 | 0 | 62353.4887 | 0 | 76564.3101
LCA | Outer | Z | 110.31 | 2566.2398 | 3570.6513 | 3644.4549 | 563.3545 | 1710.7639 | 1777.9661 | 2734.0986 | 1638.6132 | 2594.7457 | 1857.0905 | 0 | 2724.0143 | 0 | 3644.4549
UCA | Front | X | 2648 | 12427.6927 | 2898.7736 | 10699.5849 | 5240.4358 | 572.2697 | 3968.4247 | 78.3146 | 12288.3795 | 8398.2694 | -8091.7038 | 0 | 10671.2924 | -8091.7038 | 12427.6927
UCA | Front | Y | -310 | -9823.3548 | -2291.3088 | -8457.388 | -4142.2541 | -452.3453 | -3136.8046 | -61.903 | -9713.236 | -6638.3344 | 6396.0125 | 0 | -8435.0245 | -9823.3548 | 6396.0125
UCA | Front | Z | 289.077 | 388.5274 | 90.6245 | 334.5015 | 163.8319 | 17.8909 | 124.065 | 2.4484 | 384.172 | 262.5554 | -252.9712 | 0 | 333.617 | -252.9712 | 388.5274
UCA | Rear | X | 3005.1 | -63.8256 | 4768.1889 | 1980.6228 | -407.057 | 2937.3377 | 1384.4173 | 4171.3421 | -1514.4441 | 1272.4808 | 5045.8511 | 0 | 3775.0729 | -1514.4441 | 5045.8511
UCA | Rear | Y | -198.629 | 437.5712 | -32689.4247 | -13578.6192 | 2790.6736 | -20137.6 | -9491.1935 | -28597.603 | 10382.6225 | -8723.787 | -34593.0023 | 0 | -25880.8879 | -34593.0023 | 10382.6225
UCA | Rear | Z | 279.725 | -22.1718 | 1656.3763 | 688.0299 | -141.4037 | 1020.3741 | 480.9197 | 1449.0433 | -526.0885 | 442.0351 | 1752.8307 | 0 | 1311.387 | -526.0885 | 1752.8307
UCA | Outer | X | 3070 | 12363.8671 | 7666.9625 | 12680.2078 | 4833.3788 | 3509.6074 | 5352.842 | 4249.6567 | 10773.9355 | 9670.7502 | -3045.8527 | 0 | 14446.3653 | -3045.8527 | 14446.3653
UCA | Outer | Y | -643.566 | -9385.7836 | -34980.7335 | -22036.0072 | -1351.5805 | -20589.9452 | -12627.9982 | -28659.506 | 669.3864 | -15362.1215 | -28196.9898 | 0 | -34315.9124 | -34980.7335 | 669.3864
UCA | Outer | Z | 302.27 | 366.3556 | 1747.0007 | 1022.5314 | 22.4282 | 1038.265 | 604.9847 | 1451.4916 | -141.9164 | 704.5905 | 1499.8595 | 0 | 1645.004 | -141.9164 | 1747.0007
TROD | Inner | X | 3267.5 | 166.293 | -227.0764 | 83.3229 | -3.9987 | -225.5351 | -3.8191 | -188.4298 | 240.3846 | 55.7739 | -255.4018 | 0 | -652.323 | -652.323 | 240.3846
TROD | Inner | Y | -136 | -2422.1366 | 3307.4767 | -1213.6373 | 58.2436 | 3285.0262 | 55.6271 | 2744.5694 | -3501.3161 | -812.3737 | 3720.0495 | 0 | 9501.3963 | -3501.3161 | 9501.3963
TROD | Inner | Z | 238 | 59.5175 | -81.2724 | 29.8219 | -1.4312 | -80.7207 | -1.3669 | -67.4405 | 86.0355 | 19.9619 | -91.4103 | 0 | -233.4714 | -233.4714 | 86.0355
Pushrod | Upper | X | 3054.753 | 1386.8166 | 3830.0767 | 2759.1588 | 1679.8237 | 1314.3475 | 2754.9119 | 2450.3169 | 1554.0623 | 1249.4674 | 2944.9178 | 0 | 3202.8018 | 0 | 3830.0767
Pushrod | Upper | Y | -161.722 | -16254.4153 | -44891.0532 | -32339.1817 | -19688.6542 | -15405.0297 | -32289.4046 | -28719.3488 | -18214.6469 | -14644.591 | -34516.4004 | 0 | -37538.9727 | -44891.0532 | 0
Pushrod | Upper | Z | 359.461 | -10196.113 | -28159.3796 | -20285.8082 | -12350.3515 | -9663.3082 | -20254.5839 | -18015.1497 | -11425.7323 | -9186.2981 | -21651.5397 | 0 | -23547.5469 | -28159.3796 | 0
Sum check (upright) |  | Fx |  | -9841 | 2333 | -8101 | 2333 | 2333 | 911 | 911 | -7665 | -7665 | 7321 | 0 | 12714
|  | Fy |  | 1.4552e-10 | 6.4756e-10 | 4.5839e-10 | -13205 | 7110 | -11004 | 5925 | -11004 | 5925 | 4.6566e-10 | 0 | 7.858e-10
|  | Fz |  | -7204 | -22923 | -15589 | -11766 | -6995 | -17873 | -13897 | -9843 | -5867 | -18386 | 0 | -19412
Sign of Fy applied to magnitude, Negative -> Compression of the link, Positive -> Tension of the link (had to reverse tierod sign)
Link Loads
LCA | Front | Mag |  | 38918.4188 | 34212.5346 | 46907.6148 | 7684.4729 | 14724.9775 | 19303.1176 | 25169.8301 | 29035.9593 | 34902.6717 | 7605.1991 | 0 | 24004.809 | 0 | 46907.6148 | Blue, maximum tension
LCA | Rear | Mag |  | -3291.133 | 50375.9413 | 18375.3577 | 1645.4241 | 28730.3529 | 18834.6887 | 41404.7912 | -13637.8035 | 8932.2989 | 54283.1233 | 0 | 44207.3018 | -13637.8035 | 54283.1233 | Red, maximum compression
UCA | Front | Mag |  | -15846.0342 | -3696.1057 | -13642.5958 | -6681.8618 | -729.6773 | -5059.9733 | -99.8556 | -15668.4018 | -10708.2841 | 10317.3951 | 0 | -13606.5212 | -15846.0342 | 10317.3951
UCA | Rear | Mag |  | 442.7571 | -33076.8453 | -13739.5469 | 2823.7474 | -20376.2619 | -9603.6789 | -28936.5291 | 10505.6727 | -8827.1775 | -35002.9833 | 0 | -26187.6167 | -35002.9833 | 10505.6727
TROD | Outer | Mag |  | -2428.5678 | 3316.2586 | -1216.8597 | 58.3982 | 3293.7484 | 55.7748 | 2751.8567 | -3510.6126 | -814.5307 | 3729.9269 | 0 | 9526.6241 | -3510.6126 | 9526.6241
Pushrod | Lower | Mag |  | -19237.7233 | -53130.2815 | -38274.6606 | -23302.2766 | -18232.4429 | -38215.7475 | -33990.4496 | -21557.7324 | -17332.4345 | -40851.4823 | 0 | -44428.8124 | -53130.2815 | 0
Outer ball joints loads
LCA | Outer | Mag |  | 36858.1296 | 77166.7832 | 60510.1508 | 8845.3172 | 39921.0116 | 34659.0313 | 60879.1297 | 22647.9173 | 41283.7394 | 59519.7826 | 0 | 62559.7359 | 0 | 77166.7832
UCA | Outer | Mag |  | 15527.1491 | 35853.6755 | 25444.4267 | 5018.8469 | 20912.7039 | 13728.9934 | 29009.2002 | 10795.6428 | 18166.3049 | 28400.652 | 0 | 37269.0938 | 0 | 37269.0938
Force direction matching link direction - Checks | [18 empty] | CHECKS
LCA | front link | Mag | 608.5314 | 38918.4188 | 34212.5346 | 46907.6148 | 7684.4729 | 14724.9775 | 19303.1176 | 25169.8301 | 29035.9593 | 34902.6717 | 7605.1991 | 0 | 24004.809
|  | u | -0.59149 | -0.59149 | -0.59149 | -0.59149 | -0.59149 | -0.59149 | -0.59149 | -0.59149 | -0.59149 | -0.59149 | -0.59149 | #DIV/0! | -0.59149 |  |  |  | 0 | 0 | 0 | 0 | 0 | 1.1102e-15 | 0 | 0 | 0 | 0 | #DIV/0! | 0
|  | v | 0.80344 | 0.80344 | 0.80344 | 0.80344 | 0.80344 | 0.80344 | 0.80344 | 0.80344 | 0.80344 | 0.80344 | 0.80344 | #DIV/0! | 0.80344 |  |  |  | 0 | 0 | 0 | 0 | 0 | -9.992e-16 | 0 | 0 | 0 | 0 | #DIV/0! | 0
|  | w | 0.068026 | 0.068026 | 0.068026 | 0.068026 | 0.068026 | 0.068026 | 0.068026 | 0.068026 | 0.068026 | 0.068026 | 0.068026 | #DIV/0! | 0.068026 |  |  |  | 0 | 0 | 0 | 0 | 0 | 0 | 0 | 0 | 0 | 1.5266e-16 | #DIV/0! | -2.2204e-16
|  | check 1 | 1 | 1 | 1 | 1 | 1 | 1 | 1 | 1 | 1 | 1 | 1 | #DIV/0! | 1
LCA | rear link | Mag | 568.7064 | 3291.133 | 50375.9413 | 18375.3577 | 1645.4241 | 28730.3529 | 18834.6887 | 41404.7912 | 13637.8035 | 8932.2989 | 54283.1233 | 0 | 44207.3018
|  | u | 0.2243 | -0.2243 | 0.2243 | 0.2243 | 0.2243 | 0.2243 | 0.2243 | 0.2243 | -0.2243 | 0.2243 | 0.2243 | #DIV/0! | 0.2243 |  |  |  | 0 | 2.7756e-16 | 0 | -2.2204e-16 | 0 | 4.4409e-16 | 0 | -5.8287e-16 | 3.3307e-16 | 3.0531e-16 | #DIV/0! | -3.0531e-16
|  | v | 0.97421 | -0.97421 | 0.97421 | 0.97421 | 0.97421 | 0.97421 | 0.97421 | 0.97421 | -0.97421 | 0.97421 | 0.97421 | #DIV/0! | 0.97421 |  |  |  | 0 | 0 | 0 | 0 | 0 | 0 | 0 | 0 | 0 | 0 | #DIV/0! | 0
|  | w | 0.024681 | -0.024681 | 0.024681 | 0.024681 | 0.024681 | 0.024681 | 0.024681 | 0.024681 | -0.024681 | 0.024681 | 0.024681 | #DIV/0! | 0.024681 |  |  |  | 4.8572e-17 | -6.5919e-17 | 4.1633e-17 | -4.1633e-17 | 0 | 5.5511e-17 | 0 | -8.3267e-17 | 0 | 0 | #DIV/0! | -1.249e-16
|  | check 1 | 1 | 1 | 1 | 1 | 1 | 1 | 1 | 1 | 1 | 1 | 1 | #DIV/0! | 1
UCA | front link | Mag | 538.0747 | 15846.0342 | 3696.1057 | 13642.5958 | 6681.8618 | 729.6773 | 5059.9733 | 99.8556 | 15668.4018 | 10708.2841 | 10317.3951 | 0 | 13606.5212
|  | u | -0.78428 | 0.78428 | 0.78428 | 0.78428 | 0.78428 | 0.78428 | 0.78428 | 0.78428 | 0.78428 | 0.78428 | -0.78428 | #DIV/0! | 0.78428 |  |  |  | 0 | 0 | 0 | 0 | 0 | 0 | 7.7716e-15 | 0 | 0 | 0 | #DIV/0! | 0
|  | v | 0.61993 | -0.61993 | -0.61993 | -0.61993 | -0.61993 | -0.61993 | -0.61993 | -0.61993 | -0.61993 | -0.61993 | 0.61993 | #DIV/0! | -0.61993 |  |  |  | 0 | 0 | 0 | 0 | -8.8818e-16 | 0 | -9.881e-15 | 0 | 0 | 0 | #DIV/0! | 0
|  | w | -0.024519 | 0.024519 | 0.024519 | 0.024519 | 0.024519 | 0.024519 | 0.024519 | 0.024519 | 0.024519 | 0.024519 | -0.024519 | #DIV/0! | 0.024519 |  |  |  | 0 | 0 | 0 | 0 | 1.2837e-16 | 6.245e-17 | 5.7593e-16 | 0 | 0 | 0 | #DIV/0! | 4.5103e-17
|  | check 1 | 1 | 1 | 1 | 1 | 1 | 1 | 1 | 1 | 1 | 1 | 1 | #DIV/0! | 1
UCA | rear link | Mag | 450.2102 | 442.7571 | 33076.8453 | 13739.5469 | 2823.7474 | 20376.2619 | 9603.6789 | 28936.5291 | 10505.6727 | 8827.1775 | 35002.9833 | 0 | 26187.6167
|  | u | -0.14415 | -0.14415 | 0.14415 | 0.14415 | -0.14415 | 0.14415 | 0.14415 | 0.14415 | -0.14415 | 0.14415 | 0.14415 | #DIV/0! | 0.14415 |  |  |  | 0 | 0 | -7.494e-16 | 3.0531e-16 | 3.3307e-16 | -3.0531e-16 | 2.498e-16 | -2.2204e-16 | -5.2736e-16 | 0 | #DIV/0! | 0
|  | v | 0.98829 | 0.98829 | -0.98829 | -0.98829 | 0.98829 | -0.98829 | -0.98829 | -0.98829 | 0.98829 | -0.98829 | -0.98829 | #DIV/0! | -0.98829 |  |  |  | 0 | 0 | 0 | 0 | 0 | 0 | 0 | 0 | 0 | 0 | #DIV/0! | 0
|  | w | -0.050077 | -0.050077 | 0.050077 | 0.050077 | -0.050077 | 0.050077 | 0.050077 | 0.050077 | -0.050077 | 0.050077 | 0.050077 | #DIV/0! | 0.050077 |  |  |  | 6.9389e-17 | 0 | -1.5959e-16 | 0 | 1.1796e-16 | 0 | 1.4572e-16 | -2.4286e-16 | 0 | 0 | #DIV/0! | 5.5511e-17
|  | check 1 | 1 | 1 | 1 | 1 | 1 | 1 | 1 | 1 | 1 | 1 | 1 | #DIV/0! | 1
TROD |  | Mag | 474.6349 | 2428.5678 | 3316.2586 | 1216.8597 | 58.3982 | 3293.7484 | 55.7748 | 2751.8567 | 3510.6126 | 814.5307 | 3729.9269 | 0 | 9526.6241
outer x | 3300 | u | -0.068474 | 0.068474 | -0.068474 | 0.068474 | -0.068474 | -0.068474 | -0.068474 | -0.068474 | 0.068474 | 0.068474 | -0.068474 | #DIV/0! | -0.068474 |  |  |  | -2.0817e-16 | 1.5266e-16 | -3.8858e-16 | 5.1348e-16 | 0 | -8.8818e-16 | 0 | 1.5266e-16 | 0 | 0 | #DIV/0! | 0
y | -609.378 | v | 0.99735 | -0.99735 | 0.99735 | -0.99735 | 0.99735 | 0.99735 | 0.99735 | 0.99735 | -0.99735 | -0.99735 | 0.99735 | #DIV/0! | 0.99735 |  |  |  | 0 | 0 | 0 | 0 | 0 | 0 | 0 | 0 | 0 | 0 | #DIV/0! | 0
z | 249.632 | w | -0.024507 | 0.024507 | -0.024507 | 0.024507 | -0.024507 | -0.024507 | -0.024507 | -0.024507 | 0.024507 | 0.024507 | -0.024507 | #DIV/0! | -0.024507 |  |  |  | -6.9389e-17 | 5.2042e-17 | -1.2837e-16 | 4.3368e-16 | 0 | 2.0123e-16 | 0 | 0 | 0 | 0 | #DIV/0! | 0
|  | check 1 | 1 | 1 | 1 | 1 | 1 | 1 | 1 | 1 | 1 | 1 | 1 | #DIV/0! | 1
Pushrod |  | Mag | 557.4406 | 19237.7233 | 53130.2815 | 38274.6606 | 23302.2766 | 18232.4429 | 38215.7475 | 33990.4496 | 21557.7324 | 17332.4345 | 40851.4823 | 0 | 44428.8124
lower x | 3094.938 | u | -0.072088 | 0.072088 | 0.072088 | 0.072088 | 0.072088 | 0.072088 | 0.072088 | 0.072088 | 0.072088 | 0.072088 | 0.072088 | #DIV/0! | 0.072088 |  |  |  | -2.3592e-16 | 0 | 0 | -1.8041e-16 | -2.3592e-16 | 0 | 0 | -1.1102e-16 | 1.1102e-16 | 0 | #DIV/0! | 0
y | -632.717 | v | 0.84492 | -0.84492 | -0.84492 | -0.84492 | -0.84492 | -0.84492 | -0.84492 | -0.84492 | -0.84492 | -0.84492 | -0.84492 | #DIV/0! | -0.84492 |  |  |  | 0 | 0 | 0 | -1.2212e-15 | 0 | 0 | 0 | 0 | 0 | 0 | #DIV/0! | 0
z | 64.014 | w | 0.53001 | -0.53001 | -0.53001 | -0.53001 | -0.53001 | -0.53001 | -0.53001 | -0.53001 | -0.53001 | -0.53001 | -0.53001 | #DIV/0! | -0.53001 |  |  |  | 0 | 0 | 0 | 1.8874e-15 | 0 | 0 | 0 | -8.8818e-16 | 9.992e-16 | 0 | #DIV/0! | 8.8818e-16
|  | check 1 | 1 | 1 | 1 | 1 | 1 | 1 | 1 | 1 | 1 | 1 | 1 | #DIV/0! | 1

## Forces_FEA(Altair)
Date | 2019-09-12 |  |  | Notes | Forces from FEA (Altair beams model), Front Suspension V03, CPL V03
Reaction forces from FEA
|  |  | Coord | Brake | Bump | Brake + Bump | Lateral (Outer) | Lateral (Inner) | Lateral + Bump (Outer) | Lateral + Bump (Inner) | Lateral + Brake (Outer) | Lateral + Brake (Inner) | Reverse Brake | Acceleration | Acceleration + Bump | Min | Max
LCA | Front | X | -200 | [12 empty] | 0 | 0
LCA | Front | Y | -392.863 | [12 empty] | 0 | 0
LCA | Front | Z | 148.188 | [12 empty] | 0 | 0
LCA | Rear | X | 175 | [12 empty] | 0 | 0
LCA | Rear | Y | -425.672 | [12 empty] | 0 | 0
LCA | Rear | Z | 150.287 | [12 empty] | 0 | 0
LCA | Outer | X | -1.951 | 0 | 0 | 0 | 0 | 0 | 0 | 0 | 0 | 0 | 0 | 0 | 0 | 0 | 0 | SUM CALCULATED IN EXCEL
LCA | Outer | Y | -726.786 | 0 | 0 | 0 | 0 | 0 | 0 | 0 | 0 | 0 | 0 | 0 | 0 | 0 | 0
LCA | Outer | Z | 149.295 | 0 | 0 | 0 | 0 | 0 | 0 | 0 | 0 | 0 | 0 | 0 | 0 | 0 | 0
UCA | Front | X | -65 | [12 empty] | 0 | 0
UCA | Front | Y | -404.674 | [12 empty] | 0 | 0
UCA | Front | Z | 398.668 | [12 empty] | 0 | 0
UCA | Rear | X | 175 | [12 empty] | 0 | 0
UCA | Rear | Y | -425.672 | [12 empty] | 0 | 0
UCA | Rear | Z | 365.439 | [12 empty] | 0 | 0
UCA | Outer | X | 24.972 | 0 | 0 | 0 | 0 | 0 | 0 | 0 | 0 | 0 | 0 | 0 | 0 | 0 | 0
UCA | Outer | Y | -672.337 | 0 | 0 | 0 | 0 | 0 | 0 | 0 | 0 | 0 | 0 | 0 | 0 | 0 | 0
UCA | Outer | Z | 405.455 | 0 | 0 | 0 | 0 | 0 | 0 | 0 | 0 | 0 | 0 | 0 | 0 | 0 | 0
TROD | Inner | X | -125 | [12 empty] | 0 | 0
TROD | Inner | Y | -410 | [12 empty] | 0 | 0
TROD | Inner | Z | 396 | [12 empty] | 0 | 0
Pushrod | Upper | X | 16 | [12 empty] | 0 | 0
Pushrod | Upper | Y | -349.068 | [12 empty] | 0 | 0
Pushrod | Upper | Z | 489.371 | [12 empty] | 0 | 0
Sum check (upright) |  | Fx |  | 0 | 0 | 0 | 0 | 0 | 0 | 0 | 0 | 0 | 0 | 0 | 0
|  | Fy |  | 0 | 0 | 0 | 0 | 0 | 0 | 0 | 0 | 0 | 0 | 0 | 0
|  | Fz |  | 0 | 0 | 0 | 0 | 0 | 0 | 0 | 0 | 0 | 0 | 0 | 0
Sign of Fy applied to magnitude, Negative -> Compression of the link, Positive -> Tension of the link (had to reverse tierod sign)
Link Loads
LCA | Front | Mag |  | 0 | 0 | 0 | 0 | 0 | 0 | 0 | 0 | 0 | 0 | 0 | 0 | 0 | 0 | Blue, maximum tension
LCA | Rear | Mag |  | 0 | 0 | 0 | 0 | 0 | 0 | 0 | 0 | 0 | 0 | 0 | 0 | 0 | 0 | Red, maximum compression
UCA | Front | Mag |  | 0 | 0 | 0 | 0 | 0 | 0 | 0 | 0 | 0 | 0 | 0 | 0 | 0 | 0
UCA | Rear | Mag |  | 0 | 0 | 0 | 0 | 0 | 0 | 0 | 0 | 0 | 0 | 0 | 0 | 0 | 0
TROD | Outer | Mag |  | 0 | 0 | 0 | 0 | 0 | 0 | 0 | 0 | 0 | 0 | 0 | 0 | 0 | 0
Pushrod | Lower | Mag |  | 0 | 0 | 0 | 0 | 0 | 0 | 0 | 0 | 0 | 0 | 0 | 0 | 0 | 0
Outer ball joints loads
LCA | Outer | Mag |  | 0 | 0 | 0 | 0 | 0 | 0 | 0 | 0 | 0 | 0 | 0 | 0 | 0 | 0
UCA | Outer | Mag |  | 0 | 0 | 0 | 0 | 0 | 0 | 0 | 0 | 0 | 0 | 0 | 0 | 0 | 0
Force direction matching link direction - Checks | [18 empty] | CHECKS
LCA | front link | Mag | 388.2386 | 0 | 0 | 0 | 0 | 0 | 0 | 0 | 0 | 0 | 0 | 0 | 0
|  | u | -0.51012 | #DIV/0! | #DIV/0! | #DIV/0! | #DIV/0! | #DIV/0! | #DIV/0! | #DIV/0! | #DIV/0! | #DIV/0! | #DIV/0! | #DIV/0! | #DIV/0! |  |  |  | #DIV/0! | #DIV/0! | #DIV/0! | #DIV/0! | #DIV/0! | #DIV/0! | #DIV/0! | #DIV/0! | #DIV/0! | #DIV/0! | #DIV/0! | #DIV/0!
|  | v | 0.8601 | #DIV/0! | #DIV/0! | #DIV/0! | #DIV/0! | #DIV/0! | #DIV/0! | #DIV/0! | #DIV/0! | #DIV/0! | #DIV/0! | #DIV/0! | #DIV/0! |  |  |  | #DIV/0! | #DIV/0! | #DIV/0! | #DIV/0! | #DIV/0! | #DIV/0! | #DIV/0! | #DIV/0! | #DIV/0! | #DIV/0! | #DIV/0! | #DIV/0!
|  | w | -0.0028513 | #DIV/0! | #DIV/0! | #DIV/0! | #DIV/0! | #DIV/0! | #DIV/0! | #DIV/0! | #DIV/0! | #DIV/0! | #DIV/0! | #DIV/0! | #DIV/0! |  |  |  | #DIV/0! | #DIV/0! | #DIV/0! | #DIV/0! | #DIV/0! | #DIV/0! | #DIV/0! | #DIV/0! | #DIV/0! | #DIV/0! | #DIV/0! | #DIV/0!
|  | check 1 | 1 | #DIV/0! | #DIV/0! | #DIV/0! | #DIV/0! | #DIV/0! | #DIV/0! | #DIV/0! | #DIV/0! | #DIV/0! | #DIV/0! | #DIV/0! | #DIV/0!
LCA | rear link | Mag | 349.2596 | 0 | 0 | 0 | 0 | 0 | 0 | 0 | 0 | 0 | 0 | 0 | 0
|  | u | 0.50665 | #DIV/0! | #DIV/0! | #DIV/0! | #DIV/0! | #DIV/0! | #DIV/0! | #DIV/0! | #DIV/0! | #DIV/0! | #DIV/0! | #DIV/0! | #DIV/0! |  |  |  | #DIV/0! | #DIV/0! | #DIV/0! | #DIV/0! | #DIV/0! | #DIV/0! | #DIV/0! | #DIV/0! | #DIV/0! | #DIV/0! | #DIV/0! | #DIV/0!
|  | v | 0.86215 | #DIV/0! | #DIV/0! | #DIV/0! | #DIV/0! | #DIV/0! | #DIV/0! | #DIV/0! | #DIV/0! | #DIV/0! | #DIV/0! | #DIV/0! | #DIV/0! |  |  |  | #DIV/0! | #DIV/0! | #DIV/0! | #DIV/0! | #DIV/0! | #DIV/0! | #DIV/0! | #DIV/0! | #DIV/0! | #DIV/0! | #DIV/0! | #DIV/0!
|  | w | 0.0028403 | #DIV/0! | #DIV/0! | #DIV/0! | #DIV/0! | #DIV/0! | #DIV/0! | #DIV/0! | #DIV/0! | #DIV/0! | #DIV/0! | #DIV/0! | #DIV/0! |  |  |  | #DIV/0! | #DIV/0! | #DIV/0! | #DIV/0! | #DIV/0! | #DIV/0! | #DIV/0! | #DIV/0! | #DIV/0! | #DIV/0! | #DIV/0! | #DIV/0!
|  | check 1 | 1 | #DIV/0! | #DIV/0! | #DIV/0! | #DIV/0! | #DIV/0! | #DIV/0! | #DIV/0! | #DIV/0! | #DIV/0! | #DIV/0! | #DIV/0! | #DIV/0!
UCA | front link | Mag | 282.4615 | 0 | 0 | 0 | 0 | 0 | 0 | 0 | 0 | 0 | 0 | 0 | 0
|  | u | -0.31853 | #DIV/0! | #DIV/0! | #DIV/0! | #DIV/0! | #DIV/0! | #DIV/0! | #DIV/0! | #DIV/0! | #DIV/0! | #DIV/0! | #DIV/0! | #DIV/0! |  |  |  | #DIV/0! | #DIV/0! | #DIV/0! | #DIV/0! | #DIV/0! | #DIV/0! | #DIV/0! | #DIV/0! | #DIV/0! | #DIV/0! | #DIV/0! | #DIV/0!
|  | v | 0.94761 | #DIV/0! | #DIV/0! | #DIV/0! | #DIV/0! | #DIV/0! | #DIV/0! | #DIV/0! | #DIV/0! | #DIV/0! | #DIV/0! | #DIV/0! | #DIV/0! |  |  |  | #DIV/0! | #DIV/0! | #DIV/0! | #DIV/0! | #DIV/0! | #DIV/0! | #DIV/0! | #DIV/0! | #DIV/0! | #DIV/0! | #DIV/0! | #DIV/0!
|  | w | -0.024028 | #DIV/0! | #DIV/0! | #DIV/0! | #DIV/0! | #DIV/0! | #DIV/0! | #DIV/0! | #DIV/0! | #DIV/0! | #DIV/0! | #DIV/0! | #DIV/0! |  |  |  | #DIV/0! | #DIV/0! | #DIV/0! | #DIV/0! | #DIV/0! | #DIV/0! | #DIV/0! | #DIV/0! | #DIV/0! | #DIV/0! | #DIV/0! | #DIV/0!
|  | check 1 | 1 | #DIV/0! | #DIV/0! | #DIV/0! | #DIV/0! | #DIV/0! | #DIV/0! | #DIV/0! | #DIV/0! | #DIV/0! | #DIV/0! | #DIV/0! | #DIV/0!
UCA | rear link | Mag | 291.4675 | 0 | 0 | 0 | 0 | 0 | 0 | 0 | 0 | 0 | 0 | 0 | 0
|  | u | 0.51473 | #DIV/0! | #DIV/0! | #DIV/0! | #DIV/0! | #DIV/0! | #DIV/0! | #DIV/0! | #DIV/0! | #DIV/0! | #DIV/0! | #DIV/0! | #DIV/0! |  |  |  | #DIV/0! | #DIV/0! | #DIV/0! | #DIV/0! | #DIV/0! | #DIV/0! | #DIV/0! | #DIV/0! | #DIV/0! | #DIV/0! | #DIV/0! | #DIV/0!
|  | v | 0.84629 | #DIV/0! | #DIV/0! | #DIV/0! | #DIV/0! | #DIV/0! | #DIV/0! | #DIV/0! | #DIV/0! | #DIV/0! | #DIV/0! | #DIV/0! | #DIV/0! |  |  |  | #DIV/0! | #DIV/0! | #DIV/0! | #DIV/0! | #DIV/0! | #DIV/0! | #DIV/0! | #DIV/0! | #DIV/0! | #DIV/0! | #DIV/0! | #DIV/0!
|  | w | -0.13729 | #DIV/0! | #DIV/0! | #DIV/0! | #DIV/0! | #DIV/0! | #DIV/0! | #DIV/0! | #DIV/0! | #DIV/0! | #DIV/0! | #DIV/0! | #DIV/0! |  |  |  | #DIV/0! | #DIV/0! | #DIV/0! | #DIV/0! | #DIV/0! | #DIV/0! | #DIV/0! | #DIV/0! | #DIV/0! | #DIV/0! | #DIV/0! | #DIV/0!
|  | check 1 | 1 | #DIV/0! | #DIV/0! | #DIV/0! | #DIV/0! | #DIV/0! | #DIV/0! | #DIV/0! | #DIV/0! | #DIV/0! | #DIV/0! | #DIV/0! | #DIV/0!
TROD |  | Mag | 299.5338 | 0 | 0 | 0 | 0 | 0 | 0 | 0 | 0 | 0 | 0 | 0 | 0
outer x | -96.304 | u | -0.095802 | #DIV/0! | #DIV/0! | #DIV/0! | #DIV/0! | #DIV/0! | #DIV/0! | #DIV/0! | #DIV/0! | #DIV/0! | #DIV/0! | #DIV/0! | #DIV/0! |  |  |  | #DIV/0! | #DIV/0! | #DIV/0! | #DIV/0! | #DIV/0! | #DIV/0! | #DIV/0! | #DIV/0! | #DIV/0! | #DIV/0! | #DIV/0! | #DIV/0!
y | -707.649 | v | 0.99371 | #DIV/0! | #DIV/0! | #DIV/0! | #DIV/0! | #DIV/0! | #DIV/0! | #DIV/0! | #DIV/0! | #DIV/0! | #DIV/0! | #DIV/0! | #DIV/0! |  |  |  | #DIV/0! | #DIV/0! | #DIV/0! | #DIV/0! | #DIV/0! | #DIV/0! | #DIV/0! | #DIV/0! | #DIV/0! | #DIV/0! | #DIV/0! | #DIV/0!
z | 413.381 | w | -0.058027 | #DIV/0! | #DIV/0! | #DIV/0! | #DIV/0! | #DIV/0! | #DIV/0! | #DIV/0! | #DIV/0! | #DIV/0! | #DIV/0! | #DIV/0! | #DIV/0! |  |  |  | #DIV/0! | #DIV/0! | #DIV/0! | #DIV/0! | #DIV/0! | #DIV/0! | #DIV/0! | #DIV/0! | #DIV/0! | #DIV/0! | #DIV/0! | #DIV/0!
|  | check 1 | 1 | #DIV/0! | #DIV/0! | #DIV/0! | #DIV/0! | #DIV/0! | #DIV/0! | #DIV/0! | #DIV/0! | #DIV/0! | #DIV/0! | #DIV/0! | #DIV/0!
Pushrod |  | Mag | 440.7856 | 0 | 0 | 0 | 0 | 0 | 0 | 0 | 0 | 0 | 0 | 0 | 0
lower x | 4.335 | u | 0.026464 | #DIV/0! | #DIV/0! | #DIV/0! | #DIV/0! | #DIV/0! | #DIV/0! | #DIV/0! | #DIV/0! | #DIV/0! | #DIV/0! | #DIV/0! | #DIV/0! |  |  |  | #DIV/0! | #DIV/0! | #DIV/0! | #DIV/0! | #DIV/0! | #DIV/0! | #DIV/0! | #DIV/0! | #DIV/0! | #DIV/0! | #DIV/0! | #DIV/0!
y | -689.074 | v | 0.77136 | #DIV/0! | #DIV/0! | #DIV/0! | #DIV/0! | #DIV/0! | #DIV/0! | #DIV/0! | #DIV/0! | #DIV/0! | #DIV/0! | #DIV/0! | #DIV/0! |  |  |  | #DIV/0! | #DIV/0! | #DIV/0! | #DIV/0! | #DIV/0! | #DIV/0! | #DIV/0! | #DIV/0! | #DIV/0! | #DIV/0! | #DIV/0! | #DIV/0!
z | 209.1 | w | 0.63584 | #DIV/0! | #DIV/0! | #DIV/0! | #DIV/0! | #DIV/0! | #DIV/0! | #DIV/0! | #DIV/0! | #DIV/0! | #DIV/0! | #DIV/0! | #DIV/0! |  |  |  | #DIV/0! | #DIV/0! | #DIV/0! | #DIV/0! | #DIV/0! | #DIV/0! | #DIV/0! | #DIV/0! | #DIV/0! | #DIV/0! | #DIV/0! | #DIV/0!
|  | check 1 | 1 | #DIV/0! | #DIV/0! | #DIV/0! | #DIV/0! | #DIV/0! | #DIV/0! | #DIV/0! | #DIV/0! | #DIV/0! | #DIV/0! | #DIV/0! | #DIV/0!